## Summary
¦ | Scenario | ¦ | Description | ¦ | Good | ¦ | Decent | ¦ | Bad | ¦
¦ | --- | ¦ | --- | ¦ | --- | ¦ | --- | ¦ | --- | ¦
¦ | Anemia - 30% | ¦ | Hemoglobin content reduced by 30 percent. - NOT VALIDATED | ¦<span class="success"> | 0 | </span>¦<span class="warning"> | 0 | </span>¦<span class="danger"> | 0 | </span>¦
¦ | Arrhythmia - Sinus Bradycardia Condition | ¦ | Heart rate set to 50 beats per minute. | ¦<span class="success"> | 4 | </span>¦<span class="warning"> | 2 | </span>¦<span class="danger"> | 0 | </span>¦
¦ | Arrhythmia - Sinus Tachycardia Condition | ¦ | Heart rate set to 110 beats per minute | ¦<span class="success"> | 5 | </span>¦<span class="warning"> | 1 | </span>¦<span class="danger"> | 0 | </span>¦
¦ | Arrhythmia - Asystole | ¦ | No cardiac activity | ¦<span class="success"> | 12 | </span>¦<span class="warning"> | 0 | </span>¦<span class="danger"> | 0 | </span>¦
¦ | Arrhythmia - Pulseless Rhythms | ¦ | No cardiac mechanical function, some electrical activity | ¦<span class="success"> | 24 | </span>¦<span class="warning"> | 0 | </span>¦<span class="danger"> | 0 | </span>¦
¦ | Arrhythmia - Coarse Ventricular Fibrillation | ¦ | No cardiac mechanical function, disorganized electrical activity | ¦<span class="success"> | 12 | </span>¦<span class="warning"> | 0 | </span>¦<span class="danger"> | 0 | </span>¦
¦ | Arrhythmia - Fine Ventricular Fibrillation | ¦ | No cardiac mechanical function, disorganized electrical activity | ¦<span class="success"> | 12 | </span>¦<span class="warning"> | 0 | </span>¦<span class="danger"> | 0 | </span>¦
¦ | Arrhythmia - Stable Ventricular Tachycardia | ¦ | Tachycardic with hemodynamic stability, abnormal ECG | ¦<span class="success"> | 11 | </span>¦<span class="warning"> | 1 | </span>¦<span class="danger"> | 0 | </span>¦
¦ | Arrhythmia - Unstable Ventricular Tachycardia | ¦ | Tachycardic with hemodynamic instability, abnormal ECG | ¦<span class="success"> | 10 | </span>¦<span class="warning"> | 1 | </span>¦<span class="danger"> | 1 | </span>¦
¦ | Arrhythmia - Sinus Rhythms | ¦ | Sinus Bradycardia, Normal Sinus, Sinus Tachycardia | ¦<span class="success"> | 22 | </span>¦<span class="warning"> | 1 | </span>¦<span class="danger"> | 1 | </span>¦
¦ | CPR | ¦ | Cardiac arrest is initiated, and CPR is performed. | ¦<span class="success"> | 22 | </span>¦<span class="warning"> | 2 | </span>¦<span class="danger"> | 0 | </span>¦
¦ | Hemorrhage Class I - Femoral | ¦ | 15% hemorrhage from femoral artery | ¦<span class="success"> | 13 | </span>¦<span class="warning"> | 1 | </span>¦<span class="danger"> | 0 | </span>¦
¦ | Hemorrhage Class 2 - Brachial | ¦ | 25% hemorrhage from right arm | ¦<span class="success"> | 12 | </span>¦<span class="warning"> | 1 | </span>¦<span class="danger"> | 1 | </span>¦
¦ | Hemorrhage Class 2 - Blood | ¦ | 25% hemorrhage then intravenous whole blood administration | ¦<span class="success"> | 14 | </span>¦<span class="warning"> | 0 | </span>¦<span class="danger"> | 0 | </span>¦
¦ | Hemorrhage Class 2 - Spleen | ¦ | 25% hemorrhage from spleen - internal hemorrhage | ¦<span class="success"> | 14 | </span>¦<span class="warning"> | 0 | </span>¦<span class="danger"> | 0 | </span>¦
¦ | Hemorrhage Class 2 - Saline | ¦ | 25% hemorrhage then intravenous saline administration | ¦<span class="success"> | 21 | </span>¦<span class="warning"> | 0 | </span>¦<span class="danger"> | 0 | </span>¦
¦ | Hemorrhage Class 3 - No Fluids | ¦ | 35% hemorrhage | ¦<span class="success"> | 13 | </span>¦<span class="warning"> | 0 | </span>¦<span class="danger"> | 1 | </span>¦
¦ | Hemorrhage Class 3 - RBC | ¦ | 30% hemorrhage then packed red blood cell administration | ¦<span class="success"> | 19 | </span>¦<span class="warning"> | 1 | </span>¦<span class="danger"> | 1 | </span>¦
¦ | Hemorrhage to Shock | ¦ | Hemorrhage until death | ¦<span class="success"> | 13 | </span>¦<span class="warning"> | 0 | </span>¦<span class="danger"> | 1 | </span>¦
¦ | Pericardial Effusion - Chronic | ¦ | Patient has an effused pericardium with an accumulated volume of 500 ml. | ¦<span class="success"> | 9 | </span>¦<span class="warning"> | 0 | </span>¦<span class="danger"> | 0 | </span>¦
¦ | Pericardial Effusion - Acute | ¦ | Pericardium volume starts at 500mL and increases at 6 mL/min. | ¦<span class="success"> | 16 | </span>¦<span class="warning"> | 0 | </span>¦<span class="danger"> | 0 | </span>¦
¦ | Ventricular Systolic Failure | ¦ | Chronic heart failure is initiated. - NOT VALIDATED | ¦<span class="success"> | 0 | </span>¦<span class="warning"> | 0 | </span>¦<span class="danger"> | 0 | </span>¦
¦ |  | ¦ | Total | ¦<span class="success"> | 278 | </span>¦<span class="warning"> | 11 | </span>¦<span class="danger"> | 6 | </span>¦
|  |  |  | 134 | 6 | 2

## Anemia
¦ | Condition | ¦ | Notes |  |  | ¦ | Occurrence Time (s) | ¦ | Sampled Scenario Time (s) | ¦ | Hemoglobin Concentration (g/dL) | ¦ | Heart Rate (/min) | ¦ | Cardiac Output (L/min) | ¦ | Stroke Volume (mL/beat) | ¦ | Oxygen Saturation % | ¦ | Respiration Rate (/min) | ¦ | Hematocrit % | ¦ | Systemic Vascular Resistance (mmHg*min/L) | ¦
¦ | ------------------------ | ¦ | ------------------------ | ------------------------ | ------------------------ | ¦ | ------------------------ | ¦ | ------------------------ | ¦ | ------------------------ | ¦ | ------------------------ | ¦ | ------------------------ | ¦ | ------------------------ | ¦ | ------------------------ | ¦ | ------------------------ | ¦ | ------------------------ | ¦ | ------------------------ | ¦
¦ | Anemia | ¦ | 0.3 severity |  |  | ¦ | 0 | ¦ | 120 | ¦<span class="success"> | 10.3 (per severity] | </span>¦<span class="danger"> | increase @cite Toy2000fatigue | </span>¦<span class="warning"> | Slight increase @cite duke1969hemodynamic | </span>¦<span class="danger"> | Slight increase @cite duke1969hemodynamic | </span>¦<span class="success"> | 94.5 @cite duke1969hemodynamic; Should not affect oxygen saturation, especially at our severities @cite moss2016SME | </span>¦<span class="success"> | NC until exertion @cite toy2000fatigue | </span>¦<span class="success"> | Decrease as determined by severity and initial hemoglobin @cite duke1969hemodynamic | </span>¦<span class="success"> | Decrease @cite guyton2006medical | </span>¦
[16] toy2000fatigue
[17] duke1969hemodynamic
[18] moss2016SME
[24] guyton2006medical

## Arrythmia
¦ | Segment | ¦ | Notes | ¦ | Occurrence Time (s) | ¦ | Sample Scenario Time (s) | ¦ | Heart Rate (beats/min) | ¦ | Mean Arterial Pressure (mmHg) | ¦ | Oxygen Saturation (mmHg) | ¦ | Cardiac Output(mL/min) | ¦ | Stroke Volume (mL) | ¦ | ECG Output (mV) | ¦
¦ | ------------------------ | ¦ | ------------------------ | ¦ | ------------------------ | ¦ | ------------------------ | ¦ | ------------------------ | ¦ | ------------------------ | ¦ | ------------------------ | ¦ | ------------------------ | ¦ | ------------------------ | ¦ | ------------------------ | ¦
¦ | Sinus Bradycardia Condition | ¦ | Heart Rate set to 50 beats per minute (<60 considered bradycardia) | ¦ | 0 | ¦ | 120 | ¦<span class="success"> | 50 @cite mangrum2000evaluation | </span>¦<span class="warning"> | Decrease @cite klabunde2012cvconcepts | </span>¦<span class="success"> | No Relevant changes @cite mangrum2000evaluation | </span>¦<span class="success"> | Decrease @cite klabunde2012cvconcepts | </span>¦<span class="warning"> | Little to no change @cite LearningNetwork2021stable | </span>¦<span class="success"> | Sinus @cite mangrum2000evaluation | </span>¦
¦ | Segment | ¦ | Notes | ¦ | Action Occurrence Time (s) | ¦ | Sample Scenario Time (s) | ¦ | Heart Rate(beats/min) | ¦ | Mean Arterial Pressure (mmHg) | ¦ | Oxygen Saturation (mmHg) | ¦ | Cardiac Output(mL/min) | ¦ | Stroke Volume (mL) | ¦ | ECG Output (mV) | ¦
¦ | ------------------------ | ¦ | ------------------------ | ¦ | ------------------------ | ¦ | ------------------------ | ¦ | ------------------------ | ¦ | ------------------------ | ¦ | ------------------------ | ¦ | ------------------------ | ¦ | ------------------------ | ¦ | ------------------------ | ¦
¦ | Sinus Tachycardia Condition | ¦ | Variable. Set Heart Rate = 110 beats per minute; in Aroestyl, patients were not ideal, a number had previous heart conditions or coronary artery disease. Tachycardia was achieved via atrial pacemakers | ¦ | 0 | ¦ | 120 | ¦<span class="success"> | 110 @cite yusuf2005deciphering | </span>¦<span class="warning"> | Little to no change @cite LearningNetwork2021stable | </span>¦<span class="success"> | NC @cite yusuf2005deciphering | </span>¦<span class="success"> | Dependent on SV and HR @cite sohn2007hemodynamic | </span>¦<span class="warning"> | Decreases as Heart Rate increases @cite aroesty1985simultaneous | </span>¦<span class="success"> | Normal sinus/Tachycardia Waveform | </span>¦
¦ | Segment | ¦ | Notes | ¦ | Occurrence Time (s) | ¦ | Sample Scenario Time (s) | ¦ | Heart Rate (beats/min) | ¦ | Mean Arterial Pressure (mmHg) | ¦ | Oxygen Saturation (mmHg) | ¦ | Cardiac Output(mL/min) | ¦ | Stroke Volume (mL) | ¦ | ECG Output (mV) | ¦
¦ | ------------------------ | ¦ | ------------------------ | ¦ | ------------------------ | ¦ | ------------------------ | ¦ | ------------------------ | ¦ | ------------------------ | ¦ | ------------------------ | ¦ | ------------------------ | ¦ | ------------------------ | ¦ | ------------------------ | ¦
¦ | Asystole | ¦ |  | ¦ | 30 | ¦ | 210 | ¦<span class="success"> | 0 @cite ACLS2021asystole | </span>¦<span class="success"> | Significant drop @cite Babbs1983relationship 33 +/- 10 @cite kim2008direction | </span>¦<span class="success"> | Will decrease as HR and RR stay at 0 | </span>¦<span class="success"> | 0 @cite ACLS2021asystole | </span>¦<span class="success"> | 0 @cite ACLS2021asystole | </span>¦<span class="success"> | Flatline/Asystole @cite ACLS2021asystole | </span>¦
¦ | Sinus | ¦ |  | ¦ | 270 | ¦ | 420 | ¦<span class="success"> | Return to normal after period of recovery | </span>¦<span class="success"> | Return to normal after period of recovery | </span>¦<span class="success"> | Return to normal after period of recovery | </span>¦<span class="success"> | Return to normal after period of recovery | </span>¦<span class="success"> | Return to normal after period of recovery | </span>¦<span class="success"> | Normal Sinus @cite ACLS2021asystole | </span>¦
¦ | Segment | ¦ | Notes | ¦ | Occurrence Time (s) | ¦ | Sample Scenario Time (s) | ¦ | Heart Rate (beats/min) | ¦ | Mean Arterial Pressure (mmHg) | ¦ | Oxygen Saturation (mmHg) | ¦ | Cardiac Output(mL/min) | ¦ | Stroke Volume (mL) | ¦ | ECG Output (mV) | ¦
¦ | ------------------------ | ¦ | ------------------------ | ¦ | ------------------------ | ¦ | ------------------------ | ¦ | ------------------------ | ¦ | ------------------------ | ¦ | ------------------------ | ¦ | ------------------------ | ¦ | ------------------------ | ¦ | ------------------------ | ¦
¦ | Pulseless Electrical Activity | ¦ |  | ¦ | 30 | ¦ | 210 | ¦<span class="success"> | 0 @cite ACLS2021asystole | </span>¦<span class="success"> | Significant drop @cite Babbs1983relationship 33 +/- 10 @cite kim2008direction | </span>¦<span class="success"> | Will decrease as HR and RR stay at 0 | </span>¦<span class="success"> | 0 @cite ACLS2021asystole | </span>¦<span class="success"> | 0 @cite ACLS2021asystole | </span>¦<span class="success"> | Sinus w/ Reduced Amplitude @cite ACLS2021asystole | </span>¦
¦ | Sinus | ¦ |  | ¦ | 270 | ¦ | 420 | ¦<span class="success"> | Return to normal after period of recovery | </span>¦<span class="success"> | Return to normal after period of recovery | </span>¦<span class="success"> | Return to normal after period of recovery | </span>¦<span class="success"> | Return to normal after period of recovery | </span>¦<span class="success"> | Return to normal after period of recovery | </span>¦<span class="success"> | Normal Sinus @cite ACLS2021asystole | </span>¦
¦ | PulselessVentricular Tachycardia | ¦ |  | ¦ | 510 | ¦ | 630 | ¦<span class="success"> | undetectable @cite ACLS2021Pulseless | </span>¦<span class="success"> | Significant drop @cite Babbs1983relationship 33 +/- 10 @cite kim2008direction | </span>¦<span class="success"> | Will decrease as HR and RR stay at 0 | </span>¦<span class="success"> | 0 @cite ACLS2021Pulseless | </span>¦<span class="success"> | 0 @cite ACLS2021Pulseless | </span>¦<span class="success"> | Ventricular Tachycardia w/ Reduced Amplitude @cite ACLS2021Pulseless | </span>¦
¦ | Sinus | ¦ |  | ¦ | 750 | ¦ | 840 | ¦<span class="success"> | Return to normal after period of recovery | </span>¦<span class="success"> | Return to normal after period of recovery | </span>¦<span class="success"> | Return to normal after period of recovery | </span>¦<span class="success"> | Return to normal after period of recovery | </span>¦<span class="success"> | Return to normal after period of recovery | </span>¦<span class="success"> | Normal Sinus @cite ACLS2021asystole | </span>¦
¦ | Segment | ¦ | Notes | ¦ | Occurrence Time (s) | ¦ | Sample Scenario Time (s) | ¦ | Heart Rate (beats/min) | ¦ | Mean Arterial Pressure (mmHg) | ¦ | Oxygen Saturation (mmHg) | ¦ | Cardiac Output(mL/min) | ¦ | Stroke Volume (mL) | ¦ | ECG Output (mV) | ¦
¦ | ------------------------ | ¦ | ------------------------ | ¦ | ------------------------ | ¦ | ------------------------ | ¦ | ------------------------ | ¦ | ------------------------ | ¦ | ------------------------ | ¦ | ------------------------ | ¦ | ------------------------ | ¦ | ------------------------ | ¦
¦ | Coarse Ventricular Fibrillation | ¦ |  | ¦ | 30 | ¦ | 210 | ¦<span class="success"> | 0 @cite ACLS2021Pulseless | </span>¦<span class="success"> | Significant drop @cite Babbs1983relationship 33 +/- 10 @cite kim2008direction | </span>¦<span class="success"> | Will decrease as HR and RR stay at 0 | </span>¦<span class="success"> | 0 @cite ACLS2021Pulseless | </span>¦<span class="success"> | 0 @cite ACLS2021Pulseless | </span>¦<span class="success"> | Coarse Ventricular Fibrillation @cite ClevelandClinic2021vfib | </span>¦
¦ | Sinus | ¦ |  | ¦ | 270 | ¦ | 420 | ¦<span class="success"> | Return to normal after period of recovery | </span>¦<span class="success"> | Return to normal after period of recovery | </span>¦<span class="success"> | Return to normal after period of recovery | </span>¦<span class="success"> | Return to normal after period of recovery | </span>¦<span class="success"> | Return to normal after period of recovery | </span>¦<span class="success"> | Normal Sinus @cite ACLS2021asystole | </span>¦
¦ | Segment | ¦ | Notes | ¦ | Occurrence Time (s) | ¦ | Sample Scenario Time (s) | ¦ | Heart Rate (beats/min) | ¦ | Mean Arterial Pressure (mmHg) | ¦ | Oxygen Saturation (mmHg) | ¦ | Cardiac Output(mL/min) | ¦ | Stroke Volume (mL) | ¦ | ECG Output (mV) | ¦
¦ | ------------------------ | ¦ | ------------------------ | ¦ | ------------------------ | ¦ | ------------------------ | ¦ | ------------------------ | ¦ | ------------------------ | ¦ | ------------------------ | ¦ | ------------------------ | ¦ | ------------------------ | ¦ | ------------------------ | ¦
¦ | Fine Ventricular Fibrillation | ¦ |  | ¦ | 30 | ¦ | 210 | ¦<span class="success"> | undetectable @cite ACLS2021Pulseless | </span>¦<span class="success"> | Significant drop @cite Babbs1983relationship 33 +/- 10 @cite kim2008direction | </span>¦<span class="success"> | Will decrease as HR and RR stay at 0 | </span>¦<span class="success"> | 0 @cite ACLS2021Pulseless | </span>¦<span class="success"> | 0 @cite ACLS2021Pulseless | </span>¦<span class="success"> | Fine Ventricular Fibrillation @cite ClevelandClinic2021vfib | </span>¦
¦ | Sinus | ¦ |  | ¦ | 270 | ¦ | 420 | ¦<span class="success"> | Return to normal after period of recovery | </span>¦<span class="success"> | Return to normal after period of recovery | </span>¦<span class="success"> | Return to normal after period of recovery | </span>¦<span class="success"> | Return to normal after period of recovery | </span>¦<span class="success"> | Return to normal after period of recovery | </span>¦<span class="success"> | Normal Sinus @cite ACLS2021asystole | </span>¦
¦ | Segment | ¦ | Notes | ¦ | Occurrence Time (s) | ¦ | Sample Scenario Time (s) | ¦ | Heart Rate (beats/min) | ¦ | Mean Arterial Pressure (mmHg) | ¦ | Oxygen Saturation (mmHg) | ¦ | Cardiac Output(mL/min) | ¦ | Stroke Volume (mL) | ¦ | ECG Output (mV) | ¦
¦ | ------------------------ | ¦ | ------------------------ | ¦ | ------------------------ | ¦ | ------------------------ | ¦ | ------------------------ | ¦ | ------------------------ | ¦ | ------------------------ | ¦ | ------------------------ | ¦ | ------------------------ | ¦ | ------------------------ | ¦
¦ | Stable Ventricular Tachycardia | ¦ |  | ¦ | 30 | ¦ | 210 | ¦<span class="success"> | 100-150 @cite ACLS2021Tachy | </span>¦<span class="success"> | Little to no change @cite LearningNetwork2021stable | </span>¦<span class="success"> | Little to no change | </span>¦<span class="success"> | Little to no change @cite LearningNetwork2021stable | </span>¦<span class="warning"> | Little to no change @cite LearningNetwork2021stable | </span>¦<span class="success"> | Ventricular Tachycardia@cite ACLS2021Tachy | </span>¦
¦ | Sinus | ¦ |  | ¦ | 240 | ¦ | 420 | ¦<span class="success"> | Return to normal after period of recovery | </span>¦<span class="success"> | Return to normal after period of recovery | </span>¦<span class="success"> | Return to normal after period of recovery | </span>¦<span class="success"> | Return to normal after period of recovery | </span>¦<span class="success"> | Return to normal after period of recovery | </span>¦<span class="success"> | Normal Sinus @cite ACLS2021asystole | </span>¦
¦ | Segment | ¦ | Notes | ¦ | Occurrence Time (s) | ¦ | Sample Scenario Time (s) | ¦ | Heart Rate (beats/min) | ¦ | Mean Arterial Pressure (mmHg) | ¦ | Oxygen Saturation (mmHg) | ¦ | Cardiac Output(mL/min) | ¦ | Stroke Volume (mL) | ¦ | ECG Output (mV) | ¦
¦ | ------------------------ | ¦ | ------------------------ | ¦ | ------------------------ | ¦ | ------------------------ | ¦ | ------------------------ | ¦ | ------------------------ | ¦ | ------------------------ | ¦ | ------------------------ | ¦ | ------------------------ | ¦ | ------------------------ | ¦
¦ | Untable Ventricular Tachycardia | ¦ |  | ¦ | 30 | ¦ | 210 | ¦<span class="success"> | > 150 @cite ACLS2021Tachy | </span>¦<span class="success"> | Decrease @cite Wegria1958effect | </span>¦<span class="success"> | Decrease with reduce dhemodynamic stability | </span>¦<span class="danger"> | Decrease @cite Wegria1958effect | </span>¦<span class="success"> | Decrease @cite Wegria1958effect | </span>¦<span class="success"> | Ventricular Tachycardia w/ reduced amplitude @cite ACLS2021Tachy | </span>¦
¦ | Sinus | ¦ |  | ¦ | 240 | ¦ | 420 | </span>¦<span class="warning"> | Return to normal after period of recovery | </span>¦<span class="success"> | Return to normal after period of recovery | </span>¦<span class="success"> | Return to normal after period of recovery | </span>¦<span class="success"> | Return to normal after period of recovery | </span>¦<span class="success"> | Return to normal after period of recovery | </span>¦<span class="success"> | Normal Sinus @cite ACLS2021asystole | </span>¦
¦ | Segment | ¦ | Notes | ¦ | Action Occurrence Time (s) | ¦ | Sample Scenario Time (s) | ¦ | Heart Rate(beats/min) | ¦ | Mean Arterial Pressure (mmHg) | ¦ | Oxygen Saturation (mmHg) | ¦ | Cardiac Output(mL/min) | ¦ | Stroke Volume (mL) | ¦ | ECG Output (mV) | ¦
¦ | ------------------------ | ¦ | ------------------------ | ¦ | ------------------------ | ¦ | ------------------------ | ¦ | ------------------------ | ¦ | ------------------------ | ¦ | ------------------------ | ¦ | ------------------------ | ¦ | ------------------------ | ¦ | ------------------------ | ¦
¦ | Sinus Tachycardia | ¦ |  | ¦ | 30 | ¦ | 210 | ¦<span class="success"> | >100 @cite ACLS2021Tachy | ¦<span class="success"> | Little to no change @cite LearningNetwork2021stable | </span>¦<span class="success"> | Little to no change | </span>¦<span class="success"> | Little to no change @cite LearningNetwork2021stable | </span>¦<span class="success"> | Little to no change @cite LearningNetwork2021stable | </span>¦<span class="success"> | Normal Sinus@cite ACLS2021Tachy | </span>¦
¦ | Sinus | ¦ |  | ¦ | 240 | ¦ | 420 | ¦<span class="success"> | Return to normal after period of recovery | </span>¦<span class="warning"> | Return to normal after period of recovery | </span>¦<span class="success"> | Return to normal after period of recovery | </span>¦<span class="success"> | Return to normal after period of recovery | </span>¦<span class="success"> | Return to normal after period of recovery | </span>¦<span class="success"> | Normal Sinus @cite ACLS2021asystole | </span>¦
¦ | Sinus Bradycardia | ¦ |  | ¦ | 450 | ¦ | 630 | ¦<span class="success"> | Between 40 and 60 @ACLS2021Bradycardia | </span>¦<span class="warning"> | Decrease @cite ACLS2021Bradycardia | </span>¦<span class="success"> | Little to no change | </span>¦<span class="success"> | Decrease @cite ACLS2021Bradycardia | </span>¦<span class="danger"> | Decrease @cite ACLS2021Bradycardia | </span>¦<span class="success"> | Normal Sinus@cite ACLS2021Bradycardia | </span>¦
¦ | Sinus | ¦ |  | ¦ | 660 | ¦ | 840 | ¦<span class="success"> | Return to normal after period of recovery | </span>¦<span class="warning"> | Return to normal after period of recovery | </span>¦<span class="success"> | Return to normal after period of recovery | </span>¦<span class="success"> | Return to normal after period of recovery | </span>¦<span class="success"> | Return to normal after period of recovery | </span>¦<span class="success"> | Normal Sinus @cite ACLS2021asystole | </span>¦

## CPR
¦ | Notes | ¦ | Action Occurrence Time (s) | ¦ | Sampled Scenario Time (s) | ¦ | Heart Rate(beats/min) | ¦ | Systolic Pressure (mmHg) | ¦ | Diastolic Pressure (mmHg) | ¦ | Mean Arterial Pressure (mmHg) | ¦ | Cardiac Output (mL/min) | ¦ | Stroke Volume (mL) | ¦ | Carotid Artery (Brain) Flow (mL/min) | ¦ | Ejection Fraction (%) | ¦
¦ | ------------------------ | ¦ | ------------------------ | ¦ | ------------------------ | ¦ | ------------------------ | ¦ | ------------------------ | ¦ | ------------------------ | ¦ | ------------------------ | ¦ | ------------------------ | ¦ | ------------------------ | ¦ | ------------------------ | ¦ | ------------------------ | ¦
¦ | Cardiac Arrest - Arrhythmia - Course Ventricular Fibrillation | ¦ | 30 | ¦ | 35 | ¦<span class="success"> | 0 | </span>¦<span class="success"> | N/A | </span>¦<span class="success"> | N/A | </span>¦<span class="danger"> | 33 +/- 10 @cite kim2008direction | </span>¦<span class="danger"> | 0 | </span>¦<span class="danger"> | 0 | </span>¦<span class="danger"> | Approach 0 | </span>¦<span class="danger"> | 0 | </span>¦
¦ | Chest Compressions | ¦ | 40 | ¦ | 165-170 | ¦<span class="success"> | 80 per minute [Direct calculation] | </span>¦<span class="success"> | 39.27 @cite redberg1993physiology Approx. 70-80 @cite gruben1990system 105 +/- 41 @cite kim2008direction | </span>¦<span class="success"> | 13.97 @cite redberg2014physiology Approx. 40 @cite gruben1990system 33 +/- 10 @cite kim2008direction | </span>¦<span class="warning"> | 21.13 @cite redberg1993physiology | </span>¦<span class="success"> | 17-27% Normal @cite kim2008direction | </span>¦<span class="success"> | 19.7 @cite redberg2014physiology 25 +/- 8 @cite kim2008direction | </span>¦<span class="success"> | > 0 during compression (translated from dog study) @cite rudikoff1980mechanisms | </span>¦<span class="danger"> | 34% +/- 16 @cite kim2008direction | </span>¦
¦ | Chest CompressionsForce Scale | ¦ | 40 | ¦ | 165-170 | ¦<span class="success"> | 80 per minute [Direct calculation] | </span>¦<span class="success"> | 39.27 @cite redberg1993physiology Approx. 70-80 @cite gruben1990system 105 +/- 41 @cite kim2008direction | </span>¦<span class="success"> | 13.97 @cite redberg1993physiology Approx. 40 @cite gruben1990system 33 +/- 10 @cite kim2008direction | </span>¦<span class="warning"> | 21.13 @cite redberg1993physiology | </span>¦<span class="success"> | 17-27% Normal @cite kim2008direction | </span>¦<span class="success"> | 19.7 @cite redberg2014physiology 25 +/- 8 @cite kim2008direction | </span>¦<span class="success"> | > 0 during compression (translated from dog study) @cite rudikoff1980mechanisms | </span>¦<span class="danger"> | 34% +/- 16 @cite kim2008direction | </span>¦
| References: | [7 empty] | Note: Data in [3] are from a single representative signal. Data in [1] are from n=8, but no variance information is provided. The second value from [1] was measured during machine compression with a known peak force of 311N.
| [1] |  | redberg1993physiology
| [2] |  | kuchenbecker2012recreating
| [3] |  | gruben1990system
| [4] |  | kim2008direction
| [5] |  | rubertsson1995systemic
| [6] |  | rudikoff1980mechanisms

## Hemorrhage
Hemorrhage - Class 1 Femoral
¦ | Segment | ¦ | Notes |  |  | ¦ | Action Occurrence Time (s) | ¦ | Sampled Scenario Time (s) | ¦ | Heart Rate (/min) | ¦ | Mean Arterial Pressure (mmHg) | ¦ | Blood Volume (mL) | ¦ | Cardiac Output (mL/min) | ¦ | Heart Stroke Volume (mL) | ¦ | Hemoglobin Content (g) | ¦ | Respiration Rate (/min) | ¦
¦ | ------------------------ | ¦ | ------------------------ | ------------------------ | ------------------------ | ¦ | ------------------------ | ¦ | ------------------------ | ¦ | ------------------------ | ¦ | ------------------------ | ¦ | ------------------------ | ¦ | ------------------------ | ¦ | ------------------------ | ¦ | ------------------------ | ¦ | ------------------------ | ¦
¦ | Initiate 90 ml/min Hemorrhage | ¦ |  |  |  | ¦ | 30 | ¦ | 580 | ¦<span class="success"> | Increase @cite guyton2006medical | </span>¦<span class="success"> | NC @cite guyton2006medical | </span>¦<span class="success"> | 4675 | </span>¦<span class="warning"> | NC @guyton2006medical | </span>¦<span class="success"> | Decrease @cite guyton2006medical | </span>¦<span class="success"> | 700 | </span>¦<span class="success"> | NC @cite guyton2006medical | </span>¦
¦ | Stop Hemorrhage | ¦ |  |  |  | ¦ | 580 | ¦ | 980 | ¦<span class="success"> | NC | </span>¦<span class="success"> | NC | </span>¦<span class="danger"> | NC | </span>¦<span class="success"> | NC | </span>¦<span class="success"> | NC | </span>¦<span class="success"> | NC | </span>¦<span class="success"> | NC | </span>¦
Hemorrhage - Class 2 Brachial
¦ | Segment | ¦ | Notes |  |  | ¦ | Action Occurrence Time (s) | ¦ | Sampled Scenario Time (s) | ¦ | Heart Rate (/min) | ¦ | Mean Arterial Pressure (mmHg) | ¦ | Blood Volume (mL) | ¦ | Cardiac Output (mL/min) | ¦ | Heart Stroke Volume (mL) | ¦ | Hemoglobin Content (g) | ¦ | Respiration Rate (/min) | ¦
¦ | ------------------------ | ¦ | ------------------------ | ------------------------ | ------------------------ | ¦ | ------------------------ | ¦ | ------------------------ | ¦ | ------------------------ | ¦ | ------------------------ | ¦ | ------------------------ | ¦ | ------------------------ | ¦ | ------------------------ | ¦ | ------------------------ | ¦ | ------------------------ | ¦
¦ | Initiate 60 ml/min Hemorrhage from Right Arm | ¦ |  |  |  | ¦ | 30 | ¦ | 1405 | ¦<span class="success"> | Increase @cite guyton2006medical | </span>¦<span class="warning"> | ~80% normal @cite guyton2006medical | </span>¦<span class="success"> | 4125 | </span>¦<span class="success"> | Decrease ~65-70% normal @cite guyton2006medical | </span>¦<span class="success"> | Decrease @cite guyton2006medical | </span>¦<span class="success"> | 620 | </span>¦<span class="warning"> | NC @cite guyton2006medical | </span>¦
¦ | Stop Hemorrhage | ¦ |  |  |  | ¦ | 1405 | ¦ | 1800 | ¦<span class="success"> | Increase @cite guyton2006medical | </span>¦<span class="success"> | Increase @cite guyton2006medical | </span>¦<span class="danger"> | NC | </span>¦<span class="success"> | Increase @cite guyton2006medical | </span>¦<span class="success"> | Increase @cite guyton2006medical | </span>¦<span class="success"> | NC | </span>¦<span class="success"> | NC | </span>¦
Hemorrhage - Class 2 Blood
¦ | Segment | ¦ | Notes |  |  | ¦ | Action Occurrence Time (s) | ¦ | Sampled Scenario Time (s) | ¦ | Heart Rate (/min) | ¦ | Mean Arterial Pressure (mmHg) | ¦ | Blood Volume (mL) | ¦ | Cardiac Output (mL/min) | ¦ | Heart Stroke Volume (mL) | ¦ | Hemoglobin Content (g) | ¦ | Respiration Rate (/min) | ¦
¦ | ------------------------ | ¦ | ------------------------ | ------------------------ | ------------------------ | ¦ | ------------------------ | ¦ | ------------------------ | ¦ | ------------------------ | ¦ | ------------------------ | ¦ | ------------------------ | ¦ | ------------------------ | ¦ | ------------------------ | ¦ | ------------------------ | ¦ | ------------------------ | ¦
¦ | Initiate 140 ml/min Hemorrhage | ¦ |  |  |  | ¦ | 30 | ¦ | 590 | ¦<span class="success"> | Increase @cite guyton2006medical | </span>¦<span class="success"> | ~80% normal @cite guyton2006medical | </span>¦<span class="success"> | 4190 | </span>¦<span class="success"> | Decrease ~65-70% normal @cite guyton2006medical | </span>¦<span class="success"> | Decrease @cite guyton2006medical | </span>¦<span class="success"> | 630 | </span>¦<span class="success"> | NC @cite guyton2006medical | </span>¦
¦ | Start IV Fluids: Blood at 100 mL/min with a 500 mL bag | ¦ |  |  |  | ¦ | 590 | ¦ | 1090 | ¦<span class="success"> | Decrease @cite metoyer2016SME | </span>¦<span class="success"> | Increase @cite guyton2006medical | </span>¦<span class="success"> | 4590 | </span>¦<span class="success"> | Increase @cite guyton2006medical | </span>¦<span class="success"> | Increase @cite guyton2006medical | </span>¦<span class="success"> | 690 | </span>¦<span class="success"> | NC | </span>¦
Hemorrhage - Class 2 Saline
¦ | Segment | ¦ | Notes |  |  | ¦ | Action Occurrence Time (s) | ¦ | Sampled Scenario Time (s) | ¦ | Heart Rate (/min) | ¦ | Mean Arterial Pressure (mmHg) | ¦ | Blood Volume (mL) | ¦ | Cardiac Output (mL/min) | ¦ | Heart Stroke Volume (mL) | ¦ | Hemoglobin Content (g) | ¦ | Respiration Rate (/min) | ¦
¦ | ------------------------ | ¦ | ------------------------ | ------------------------ | ------------------------ | ¦ | ------------------------ | ¦ | ------------------------ | ¦ | ------------------------ | ¦ | ------------------------ | ¦ | ------------------------ | ¦ | ------------------------ | ¦ | ------------------------ | ¦ | ------------------------ | ¦ | ------------------------ | ¦
¦ | Initiate 140 ml/min Hemorrhage | ¦ |  |  |  | ¦ | 30 | ¦ | 590 | ¦<span class="success"> | Increase @cite guyton2006medical | </span>¦<span class="success"> | ~80% normal @cite guyton2006medical | </span>¦<span class="success"> | 4190 | </span>¦<span class="success"> | Decrease ~65-70% normal @cite guyton2006medical | </span>¦<span class="success"> | Decrease @cite guyton2006medical | </span>¦<span class="success"> | 630 | </span>¦<span class="success"> | NC @cite guyton2006medical | </span>¦
¦ | Stop Hemorrhage | ¦ |  |  |  | ¦ | 1405 | ¦ | 1800 | ¦<span class="success"> | Increase @cite guyton2006medical | </span>¦<span class="success"> | Increase @cite guyton2006medical | </span>¦<span class="success"> | NC | </span>¦<span class="success"> | Increase @cite guyton2006medical | </span>¦<span class="success"> | Increase @cite guyton2006medical | </span>¦<span class="success"> | NC | </span>¦<span class="success"> | NC | </span>¦
¦ | Start IV Fluids: Saline at 100 mL/min with a 500 mL bag | ¦ |  |  |  | ¦ | 590 | ¦ | 1090 | ¦<span class="success"> | Decrease @cite metoyer2016SME | </span>¦<span class="success"> | Increase @cite guyton2006medical | </span>¦<span class="success"> | 4590 | </span>¦<span class="success"> | Increase @cite guyton2006medical | </span>¦<span class="success"> | Increase @cite guyton2006medical | </span>¦<span class="success"> | NC | </span>¦<span class="success"> | NC | </span>¦
Hemorrhage - Class 2 Internal Spleen
¦ | Segment | ¦ | Notes |  |  | ¦ | Action Occurrence Time (s) | ¦ | Sampled Scenario Time (s) | ¦ | Heart Rate (/min) | ¦ | Mean Arterial Pressure (mmHg) | ¦ | Blood Volume (mL) | ¦ | Cardiac Output (mL/min) | ¦ | Heart Stroke Volume (mL) | ¦ | Hemoglobin Content (g) | ¦ | Respiration Rate (/min) | ¦
¦ | ------------------------ | ¦ | ------------------------ | ------------------------ | ------------------------ | ¦ | ------------------------ | ¦ | ------------------------ | ¦ | ------------------------ | ¦ | ------------------------ | ¦ | ------------------------ | ¦ | ------------------------ | ¦ | ------------------------ | ¦ | ------------------------ | ¦ | ------------------------ | ¦
¦ | Initiate 60 ml/min Hemorrhage from Spleen | ¦ |  |  |  | ¦ | 30 | ¦ | 1230 | ¦<span class="success"> | Increase @cite guyton2006medical | </span>¦<span class="success"> | ~80% - NC bc internal pressure normal @cite guyton2006medical | </span>¦<span class="success"> | 4300 | </span>¦<span class="success"> | Decrease ~65-70% normal @cite guyton2006medical | </span>¦<span class="success"> | Decrease @cite guyton2006medical | </span>¦<span class="success"> | 630 | </span>¦<span class="danger"> | NC @cite guyton2006medical | </span>¦
¦ | Stop Hemorrhage | ¦ |  |  |  | ¦ | 1230 | ¦ | 1500 | ¦<span class="success"> | Increase @cite guyton2006medical | </span>¦<span class="success"> | Increase @cite guyton2006medical | </span>¦<span class="danger"> | NC | </span>¦<span class="success"> | Increase @cite guyton2006medical | </span>¦<span class="success"> | Increase @cite guyton2006medical | </span>¦<span class="success"> | NC | </span>¦<span class="success"> | NC | </span>¦
Hemorrhage - Class 3 No Fluid
¦ | Segment | ¦ | Notes |  |  | ¦ | Action Occurrence Time (s) | ¦ | Sampled Scenario Time (s) | ¦ | Heart Rate (/min) | ¦ | Mean Arterial Pressure (mmHg) | ¦ | Blood Volume (mL) | ¦ | Cardiac Output (mL/min) | ¦ | Heart Stroke Volume (mL) | ¦ | Hemoglobin Content (g) | ¦ | Respiration Rate (/min) | ¦
¦ | ------------------------ | ¦ | ------------------------ | ------------------------ | ------------------------ | ¦ | ------------------------ | ¦ | ------------------------ | ¦ | ------------------------ | ¦ | ------------------------ | ¦ | ------------------------ | ¦ | ------------------------ | ¦ | ------------------------ | ¦ | ------------------------ | ¦ | ------------------------ | ¦
¦ | Initiate 200 ml/min Hemorrhage from leg and vena cava | ¦ |  |  |  | ¦ | 30 | ¦ | 575 | ¦<span class="success"> | Increase @cite guyton2006medical | </span>¦<span class="success"> | ~50% normal @cite guyton2006medical | </span>¦<span class="success"> | 3600 | </span>¦<span class="success"> | Decrease ~50% normal @cite guyton2006medical | </span>¦<span class="success"> | Decrease @cite guyton2006medical | </span>¦<span class="success"> | 575 | </span>¦<span class="danger"> | Increase @cite guyton2006medical | </span>¦
¦ | Stop Hemorrhage | ¦ |  |  |  | ¦ | 605 | ¦ | 1000 | ¦<span class="success"> | Increase @cite guyton2006medical | </span>¦<span class="success"> | Increase @cite guyton2006medical | </span>¦<span class="danger"> | NC | </span>¦<span class="success"> | Increase @cite guyton2006medical | </span>¦<span class="success"> | Increase @cite guyton2006medical | </span>¦<span class="success"> | NC | </span>¦<span class="success"> | NC | </span>¦
Hemorrhage - Class 3 Packed Red Blood Cells
¦ | Segment | ¦ | Notes |  |  | ¦ | Action Occurrence Time (s) | ¦ | Sampled Scenario Time (s) | ¦ | Heart Rate (/min) | ¦ | Mean Arterial Pressure (mmHg) | ¦ | Blood Volume (mL) | ¦ | Cardiac Output (mL/min) | ¦ | Heart Stroke Volume (mL) | ¦ | Hemoglobin Content (g) | ¦ | Respiration Rate (/min) | ¦
¦ | ------------------------ | ¦ | ------------------------ | ------------------------ | ------------------------ | ¦ | ------------------------ | ¦ | ------------------------ | ¦ | ------------------------ | ¦ | ------------------------ | ¦ | ------------------------ | ¦ | ------------------------ | ¦ | ------------------------ | ¦ | ------------------------ | ¦ | ------------------------ | ¦
¦ | Initiate 250 ml/min Hemorrhage from leg and vena cava | ¦ |  |  |  | ¦ | 30 | ¦ | 400 | ¦<span class="success"> | Increase @cite guyton2006medical | </span>¦<span class="success"> | ~60% normal @cite guyton2006medical | </span>¦<span class="success"> | 3800 | </span>¦<span class="success"> | Decrease ~50% normal @cite guyton2006medical | </span>¦<span class="success"> | Decrease @cite guyton2006medical | </span>¦<span class="success"> | 575 | </span>¦<span class="danger"> | Increase @cite guyton2006medical | </span>¦
¦ | Stop Hemorrhage | ¦ |  |  |  | ¦ | 430 | ¦ | 550 | ¦<span class="success"> | Increase @cite guyton2006medical | </span>¦<span class="success"> | Increase @cite guyton2006medical | </span>¦<span class="danger"> | NC | </span>¦<span class="success"> | Increase @cite guyton2006medical | </span>¦<span class="success"> | Increase @cite guyton2006medical | </span>¦<span class="success"> | NC | </span>¦<span class="success"> | NC | </span>¦
¦ | Start IV Fluids: Packed RBCs at 5 mL/min with a 250 mL bag | ¦ |  |  |  | ¦ | 550 | ¦ | 2000 | ¦<span class="success"> | NC | </span>¦<span class="success"> | Increase @cite guyton2006medical | </span>¦<span class="danger"> | NC | </span>¦<span class="success"> | Increase @cite guyton2006medical | </span>¦<span class="success"> | Increase @cite guyton2006medical | </span>¦<span class="success"> | Increase | </span>¦<span class="success"> | Decrease @cite guyton2006medical | </span>¦
Hemorrhage - Hemorrhage To Shock
¦ | Segment | ¦ | Notes |  |  | ¦ | Action Occurrence Time (s) | ¦ | Sampled Scenario Time (s) | ¦ | Heart Rate (/min) | ¦ | Mean Arterial Pressure (mmHg) | ¦ | Blood Volume (mL) | ¦ | Cardiac Output (mL/min) | ¦ | Heart Stroke Volume (mL) | ¦ | Hemoglobin Content (g) | ¦ | Respiration Rate (/min) | ¦
¦ | ------------------------ | ¦ | ------------------------ | ------------------------ | ------------------------ | ¦ | ------------------------ | ¦ | ------------------------ | ¦ | ------------------------ | ¦ | ------------------------ | ¦ | ------------------------ | ¦ | ------------------------ | ¦ | ------------------------ | ¦ | ------------------------ | ¦ | ------------------------ | ¦
¦ | Initiate 200 ml/min Hemorrhage from leg and vena cava | ¦ |  |  |  | ¦ | 30 | ¦ | 650 | ¦<span class="success"> | Increase @cite guyton2006medical | </span>¦<span class="success"> | ~60% normal @cite guyton2006medical | </span>¦<span class="success"> | 3400 | </span>¦<span class="success"> | Decrease ~50% normal @cite guyton2006medical | </span>¦<span class="success"> | Decrease @cite guyton2006medical | </span>¦<span class="success"> | 500 | </span>¦<span class="danger"> | Increase @cite guyton2006medical | </span>¦
¦ | Stop Hemorrhage | ¦ |  |  |  | ¦ | 680 | ¦ | 750 | ¦<span class="success"> | Increase @cite guyton2006medical | </span>¦<span class="success"> | Decrease @cite guyton2006medical | </span>¦<span class="danger"> | NC | </span>¦<span class="success"> | Decrease @cite guyton2006medical | </span>¦<span class="success"> | Decrease @cite guyton2006medical | </span>¦<span class="success"> | NC | </span>¦<span class="success"> | NC | </span>¦

## PericardialEffusion
Pericardial Effusion - Chronic
¦ | Segment | ¦ | Notes |  |  | ¦ | Sampled Scenario Time (s) | ¦ | Heart Rate (/min) | ¦ | Systolic Pressure (mmHg) | ¦ | Diastolic Pressure (mmHg) | ¦ | Cardiac Output (mL/min) | ¦ | Heart Stroke Volume (mL) | ¦ | Pericardium Pressure (mmHg) | ¦ | Pericardium Volume (mL) | ¦ | Pulmonary Capillaries Wedge Pressure (mmHg) | ¦ | Oxygen Saturation | ¦
¦ | ------------------------ | ¦ | ------------------------ | ------------------------ | ------------------------ | ¦ | ------------------------ | ¦ | ------------------------ | ¦ | ------------------------ | ¦ | ------------------------ | ¦ | ------------------------ | ¦ | ------------------------ | ¦ | ------------------------ | ¦ | ------------------------ | ¦ | ------------------------ | ¦ | ------------------------ | ¦
¦ | Pericardial Effusion Condition | ¦ | Volume accumulation on pericardium is set at 500 ml. |  |  | ¦ | 120 | ¦<span class="danger"> | Slight increase or no change @cite spodick1998tamp | </span>¦<span class="success"> | Slight decrease @cite spodick1998tamp | </span>¦<span class="warning"> | Slight decrease @cite spodick1998tamp | </span>¦<span class="success"> | Decrease @cite spodick1998tamp | </span>¦<span class="success"> | Decrease @cite spodick1998tamp | </span>¦<span class="success"> | Increase @cite spodick1998tamp | </span>¦<span class="success"> | Increase @cite spodick1998tamp | </span>¦<span class="success"> | Slight increase @cite spodick1998tamp | </span>¦<span class="success"> | NC | </span>¦
Pericardial Effusion- Chronic and Acute
¦ | Segment | ¦ | Notes |  |  | ¦ | Sampled Scenario Time (s) | ¦ | Heart Rate (/min) | ¦ | Systolic Pressure (mmHg) | ¦ | Diastolic Pressure (mmHg) | ¦ | Cardiac Output (mL/min) | ¦ | Heart Stroke Volume (mL) | ¦ | Pericardium Pressure (mmHg) | ¦ | Pericardium Volume (mL) | ¦ | Pulmonary Capillaries Wedge Pressure (mmHg) | ¦ | Oxygen Saturation | ¦
¦ | ------------------------ | ¦ | ------------------------ | ------------------------ | ------------------------ | ¦ | ------------------------ | ¦ | ------------------------ | ¦ | ------------------------ | ¦ | ------------------------ | ¦ | ------------------------ | ¦ | ------------------------ | ¦ | ------------------------ | ¦ | ------------------------ | ¦ | ------------------------ | ¦ | ------------------------ | ¦
¦ | Pericardial Effusion Condition | ¦ | Volume accumulation on pericardium is set at 500 ml. |  |  | ¦ | 30 | ¦<span class="warning"> | Slight increase or no change @cite spodick1998tamp | </span>¦<span class="success"> | Slight decrease @cite spodick1998tamp | </span>¦<span class="danger"> | Slight decrease @cite spodick1998tamp | </span>¦<span class="success"> | Decrease @cite spodick1998tamp | </span>¦<span class="success"> | Decrease @cite spodick1998tamp | </span>¦<span class="danger"> | Increase @cite spodick1998tamp | </span>¦<span class="danger"> | Increase @cite spodick1998tamp | </span>¦<span class="danger"> | Slight increase @cite spodick1998tamp | </span>¦<span class="success"> | NC | </span>¦
¦ | Pericardial Effusion Acute | ¦ | Flow into pericardium set to 6 mL/min. |  |  | ¦ | 150 | ¦<span class="warning"> | Slight increase or no change @cite spodick1998tamp | </span>¦<span class="success"> | Slight decrease @cite spodick1998tamp | </span>¦<span class="danger"> | Slight decrease @cite spodick1998tamp | </span>¦<span class="success"> | Decrease @cite spodick1998tamp | </span>¦<span class="success"> | Decrease @cite spodick1998tamp | </span>¦<span class="danger"> | Increase @cite spodick1998tamp | </span>¦<span class="danger"> | Increase @cite spodick1998tamp | </span>¦<span class="danger"> | Slight increase @cite spodick1998tamp | </span>¦<span class="success"> | NC | </span>¦

## VentricularSystolicFailure
¦ | Segment | ¦ | Sampled Scenario Time (min) | ¦ | Heart Ejection Fraction | ¦ | Heart Rate (/min) | ¦ | Systolic Pressure (mmHg) | ¦ | Diastolic Pressure (mmHg) | ¦ | Cardiac Output (mL/min) | ¦ | Heart Stroke Volume (mL) | ¦ | Pulmonary Capillaries Wedge Pressure (mmHg) | ¦ | Oxygen Saturation | ¦ | Systemic Vascular Resistance | ¦
¦ | ------------------------ | ¦ | ------------------------ | ¦ | ------------------------ | ¦ | ------------------------ | ¦ | ------------------------ | ¦ | ------------------------ | ¦ | ------------------------ | ¦ | ------------------------ | ¦ | ------------------------ | ¦ | ------------------------ | ¦ | ------------------------ | ¦
¦ | Ventricular Systolic Failure | ¦ | 20 | Not Validating at this time