## EnvironmentVariables
| Variable | Description | Name | Value (If Constant) | Unit / Unit Type | CDM Location
External | σ | Stefan-Boltzmann constant | StefanBoltzmann | 5.670373e−8 | W/m2-K4 | Configuration
| cp | Specific heat capacity of air | AirSpecificHeat | 1.007 kJ/(kg-K) | HeatCapacitancePerMass | Configuration
| Md | Molar mass of dry air | MolarMassOfDryAir | 0.028964 kg/mol | MolarMass | Configuration
| Mv | Molar mass of water vapor | MolarMassOfWaterVapor | 0.018016 kg/mol | MolarMass | Configuration
| U | Universal gas constant | UniversalGasConstant | 8.3144621 J/(K-mol) | HeatCapacitancePerMole | Configuration
| ṁr s w | Sweat rate | SweatRate |  | MassPerTime | Energy
| ṁr e s | Pulmonary ventilation rate | TotalPulonaryVentilation |  | VolumePerTime | Respiratory
| Ad | DuBois surface area | SkinSurfaceArea |  | Area | Patient
| m | Mass | Weight |  | Mass | Patient
| l | Height | Height |  | Length | Patient
Local | Rclothing | Clothing HeatResistance |  |  | HeatResistance | Circuit
| Rconvection | Convection HeatResistance |  |  | HeatResistance | Circuit
| RRadiation | Radiation HeatResistance |  |  | HeatResistance | Circuit
| QEvaporation | Evaporation HeatFlowSource |  |  | Power | Circuit
| QRespiration | Respiration HeatFlowSource |  |  | Power | Circuit
| Qactive | Active heating/cooling HeatFlowSource |  |  | Power | Circuit
| tsk | Temperature of skin outer surface |  |  | Temperature | Circuit
| ta, Tambient, T∞ | Temperature of surrounding air/water on the body | AmbientTemperature |  | Temperature | Environment (Input)
| tmr, TMeanRadiant | Mean radiant temperature | MeanRadiantTemperature |  | Temperature | Environment (Input)
| ta,res | Temperature of surrounding air for respiration | RepirationAmbientTemperature |  | Temperature | Environment (Input)
| ε | Emissivity of clothing/body surface | Emissivity |  | Fraction | Environment (Input)
| v | Air velocity (wind + patient movement) | AirVelocity |  | LengthPerTime | Environment (Input)
| Rcl | Intrinsic clothing insulation | ClothingResistance |  | HeatConductancePerArea | Environment (Input)
| φ | Relative humidity | RelativeHumidity |  | Percent | Environment (Input)
| N/A | Surrounding fluid type | FluidType |  | enumSurroundingType | Environment (Input)
| pt | Local atmospheric pressure | AtmosphericPressure |  | Pressure | Environment (Input)
| qsk | Total rate of heat loss from skin | SkinHeatLoss |  | Power | Environment (Output)
| qres | Total rate of heat loss through respiration | RespirationHeatLoss |  | Power | Environment (Output)
| C | Convective heat loss from skin | ConvectiveHeatLoss |  | Power | Environment (Output)
| R | Radiative heat loss from skin | RadiativeHeatLoss |  | Power | Environment (Output)
| Esk | Evaporative heat loss from skin | EvaporativeHeatLoss |  | Power | Environment (Output)
| hc | Convective heat transfer coefficient | ConvectiveHeatTranferCoefficient |  | HeatConductancePerArea | Environment (Output)
| hr | Radiative heat transfer coefficient | RadiativeHeatTranferCoefficient |  | HeatConductancePerArea | Environment (Output)
| ρ | Density of air | AirDensity |  | MassPerVolume | Environment (Output)
| qres,lat | Latent heat loss from respiration |  |  | W | Local
| qres,sen | Sensible heat loss from respiration |  |  | W | Local
| tcl | Temperature of clothing outer surface |  |  | K | Local
| Ersw | Sweating thermoregulatory control mechanisms |  |  | W | Local
| Edif | Sweating natural diffusion of water |  |  | W | Local
| hfg | Heat of vaporization of water |  |  | J/mol | Local
| Emax | Maximum evaporative potential |  |  | W | Local
| wrsw | Portion of the body that must be wetted to evaporate the regulatory sweat |  |  | fraction | Local
| psk,s | Water vapor pressure at skin |  |  | Pa | Local
| pa | Water vapor pressure in ambient air |  |  | Pa | Local
| Ar/Ad | Effective area over surface area |  |  | fraction | Local
| β | Lewis Relation |  |  | unitless | Local
| T | Water temperature |  |  | °C | Local
| pd | Partial pressure of dry air |  |  | Pa | Local
| pv | Pressure of water vapor |  |  | Pa | Local
| tres | Temperature of the respiratory tract |  |  | K | Local
| Fpcl | Factor of reduction of exchanges by evaporation due to clothing |  |  | fraction | Local
| H | Specific humidity (mass mixing ratio of water vapor to total air) |  |  | fraction | Local
| ∆W | Inspiratory/expiratory humidity difference |  |  | fraction | Local
| he | Evaporative heat transfer coefficient |  |  | W/m2-Pa | Local
| cp,w | Water specific heat |  |  | J/kg-K | Local
| µ | Dynamic viscosity |  |  | Pa-s | Local
| k | Thermal conductivity |  |  | W/m-K | Local
| ν | Kinematic viscosity |  |  | m2/s | Local
| α | Thermal expansivity |  |  | 1/K | Local
| g | Gravity |  |  | m/s2 | Local

## EnvironmentWaterCurves
0.01 | 0.6 | 999.8 | 1 | 4.21 | 0
5 | 0.9 | 1000 | 1 | 4.204 | 0.075
10 | 1.2 | 999.8 | 1 | 4.193 | 0.15
15 | 1.7 | 999.2 | 1 | 4.1855 | 0.223
20 | 2.3 | 998.3 | 1 | 4.183 | 0.296
25 | 3.2 | 997.1 | 1 | 4.181 | 0.367
30 | 4.3 | 995.7 | 1 | 4.179 | 0.438
35 | 5.6 | 994.1 | 1.01 | 4.178 | 0.505
40 | 7.7 | 992.3 | 1.01 | 4.179 | 0.581
45 | 9.6 | 990.2 | 1.01 | 4.181 | 0.637
50 | 12.5 | 988 | 1.01 | 4.182 | 0.707
55 | 15.7 | 986 | 1.01 | 4.183 | 0.767
60 | 20 | 983 | 1.02 | 4.185 | 0.832
65 | 25 | 980 | 1.02 | 4.188 | 0.893
70 | 31.3 | 978 | 1.02 | 4.191 | 0.966
75 | 38.6 | 975 | 1.03 | 4.194 | 1.016
80 | 47.5 | 972 | 1.03 | 4.198 | 1.076
85 | 57.8 | 968 | 1.03 | 4.203 | 1.134
90 | 70 | 965 | 1.04 | 4.208 | 1.192
95 | 84.5 | 962 | 1.04 | 4.213 | 1.25
100 | 101.33 | 958 | 1.04 | 4.219 | 1.307
Note* 1 centipoise equals 0.001 N-s/m^2
0.01 | 0.6 | 1.78 | 1.792 | -0.07 | 0 | 13.67
5 | 0.9 | 1.52 |  | 0.016 | 21
10 | 1.2 | 1.31 | 1.304 | 0.088 | 41.9 | 9.47
15 | 1.7 | 1.14 |  | 0.151 | 62.9
20 | 2.3 | 1 | 1.004 | 0.207 | 83.8 | 7.01
25 | 3.2 | 0.89 |  | 0.257 | 104.8
30 | 4.3 | 0.798 | 0.801 | 0.303 | 125.7 | 5.43
35 | 5.6 | 0.719 |  | 0.345 | 146.7
40 | 7.7 | 0.653 | 0.658 | 0.385 | 167.6 | 4.34
45 | 9.6 | 0.596 |  | 0.42 | 188.6
50 | 12.5 | 0.547 | 0.553 | 0.457 | 209.6 | 3.56
55 | 15.7 | 0.504 |  | 0.486 | 230.5
60 | 20 | 0.467 | 0.474 | 0.523 | 251.5 | 2.99
65 | 25 | 0.434 |  | 0.544 | 272.4
70 | 31.3 | 0.404 | 0.413 | 0.585 | 293.4 | 2.56
75 | 38.6 | 0.378 |  | 0.596 | 314.3
80 | 47.5 | 0.355 | 0.365 | 0.643 | 335.3 | 2.23
85 | 57.8 | 0.334 |  | 0.644 | 356.2
90 | 70 | 0.314 | 0.326 | 0.665 | 377.2 | 1.96
95 | 84.5 | 0.297 |  | 0.687 | 398.1
100 | 101.33 | 0.281 | 0.295 | 0.752 | 419.1 | 1.75

## EnvironmentVerification
Inputs | [5 empty] | Outputs | [9 empty] | Conservation
Air Temperature [℃] | Mean Radiant Temperature [℃] | Relative Air Velocity [m/s] | Relative Humidity [%] | Clothing [clo] | Metabolic Rate [met] | Clothing Surface Temperature [℃] |  | Heat Loss by Convection [W/m2] |  | Heat Loss by Radiation [W/m2] |  | Heat Loss by Respiration [W/m2] |  | Heat Loss by Evaporation [W/m2] |  | Unaccounted Heat Generated [W/m2]
[6 empty] | ISO 7730:2005 | Pulse | ISO 7730:2005 | Pulse | ISO 7730:2005 | Pulse | ISO 7730:2005 | Pulse | ISO 7730:2005 | BioGears | ISO 7730:2005 | Pulse
22 | 22 | 0.1 | 60 | 0.5 | 1.2 | 28.96 | 46.8529 | 29.58 | 16.6002 | 32.24 | 29.3665 | 6.25 | 5.413 | 16.05 | 18.4603 | -14.28 | -2e-05
27 | 27 | 0.1 | 60 | 0.5 | 1.2 | 30.97 | 51.1401 | 16.71 | 16.1241 | 19.05 | 29.8358 | 5.11 | 5.2943 | 14.36 | 18.5859 | 14.61 | -8e-05
27 | 27 | 0.3 | 60 | 0.5 | 1.2 | 30.48 | 45.4206 | 25.38 | 23.7854 | 16.67 | 22.1469 | 5.11 | 5.2943 | 14.36 | 18.6135 | 8.32 | -8e-05
23.5 | 25.5 | 0.1 | 60 | 0.5 | 1.2 | 29.99 | 49.1652 | 27.3 | 17.1427 | 21.26 | 28.7632 | 5.93 | 5.3773 | 15.58 | 18.5567 | -0.23 | 8e-05
23.5 | 25.5 | 0.3 | 60 | 0.5 | 1.2 | 29.18 | 43.0308 | 41.43 | 25.219 | 17.39 | 20.6821 | 5.93 | 5.3773 | 15.58 | 18.5616 | -10.49 | -2e-05
19 | 19 | 0.1 | 40 | 1 | 1.2 | 25.13 | 44.0407 | 26.96 | 16.7256 | 28.67 | 28.7575 | 7.38 | 6.0127 | 18.2 | 18.3442 | -11.37 | -1e-05
23.5 | 23.5 | 0.1 | 40 | 1 | 1.2 | 27.71 | 47.9129 | 18.54 | 16.3063 | 20.43 | 29.2082 | 6.61 | 5.8976 | 17.35 | 18.4279 | 6.91 | -5e-05
23.5 | 23.5 | 0.3 | 40 | 1 | 1.2 | 27 | 42.0704 | 26.66 | 23.9789 | 16.91 | 21.5936 | 6.61 | 5.8976 | 17.35 | 18.3699 | 2.31 | -5e-05
23 | 21 | 0.1 | 40 | 1 | 1.2 | 26.83 | 46.4664 | 16.85 | 15.674 | 27.8 | 29.8884 | 6.7 | 5.9104 | 17.46 | 18.3672 | 1.03 | 5e-05
23 | 21 | 0.3 | 40 | 1 | 1.2 | 26.18 | 40.8109 | 24.2 | 22.9982 | 24.6 | 22.6141 | 6.7 | 5.9104 | 17.46 | 18.3174 | -3.12 | -5e-05
22 | 22 | 0.1 | 60 | 0.5 | 1.6 | 28.59 | 57.7115 | 27.73 | 23.853 | 30.47 | 44.4714 | 8.33 | 5.413 | 25.32 | 19.3826 | 1.27 | -2e-05
27 | 27 | 0.1 | 60 | 0.5 | 1.6 | 30.59 | 61.6489 | 15.1 | 23.1432 | 17.19 | 45.0226 | 6.81 | 5.2943 | 23.63 | 19.6598 | 30.39 | 0.00012
27 | 27 | 0.3 | 60 | 0.5 | 1.6 | 30.15 | 53.8164 | 22.95 | 34.6265 | 15.04 | 33.5715 | 6.81 | 5.2943 | 23.63 | 19.6278 | 24.69 | -8e-05