## Healthy
Scenario Name |  | Scenario Identifier |  | Patient File | Description
MechanicalVentilatorHealthy |  | MechanicalVentilatorHealthy |  | StandardMale.json | A standard healthy patient is mechanically ventilated.
Segment | Conditions |  |  |  |  | Narrative | Internal Notes
0 | [6 empty] | Start healthy for comparison.
Request Type | Property Name | Unit | Precision |  |  | Data Request Files
StandardDataRequests
RespiratoryDataRequests
PatientDataRequests
MechanicalVentilatorDataRequests
Segment | Actions |  |  |  |  | Narrative | Internal Notes
1 | { "PatientAction": { "Dyspnea": { "RespirationRateSeverity": { "Scalar0To1": { "Value": 1.0 } }, "TidalVolumeSeverity": { "Scalar0To1": { "Value": 1.0 } } } } } | [5 empty] | Patient is apneic.
1 | { "PatientAction": { "Intubation": { "Type": "Tracheal" } } }
1 | { "EquipmentAction": { "MechanicalVentilatorVolumeControl": { "MechanicalVentilatorMode": { "MechanicalVentilatorAction": { "EquipmentAction": { "Action": {} } }, "Connection": "On" }, "Mode": "ContinuousMandatoryVentilation", "InspirationWaveform": "Square", "Flow": { "ScalarVolumePerTime": { "Value": 21.08, "Unit": "L/min" } }, "FractionInspiredOxygen": { "Scalar0To1": { "Value": 0.3 } }, "InspiratoryPeriod": { "ScalarTime": { "Value": 1.5, "Unit": "s" } }, "PositiveEndExpiratoryPressure": { "ScalarPressure": { "Value": 5, "Unit": "cmH2O" } }, "RespirationRate": { "ScalarFrequency": { "Value": 15, "Unit": "1/min" } }, "TidalVolume": { "ScalarVolume": { "Value": 527, "Unit": "mL" } } }} } |  |  |  |  | Ventilator settings are: <br /> ¦ Mode ¦ VT (L) ¦ PIP (cmH2O) ¦ Flow (L/min) ¦ I:E ¦ TI (s) ¦ RR (bpm) ¦ PEEP (cmH2O) ¦ FiO2 ¦ ¦ ------ ¦ ------ ¦ ----------- ¦ ------------ ¦ --- ¦ ------ ¦ -------- ¦ ------------ ¦ ---- ¦ ¦ VC-CMV ¦ 0.527 ¦ NA ¦ 21.08 ¦ NA ¦ 1.5 ¦ 15 ¦ 5 ¦ 0.30 ¦
1 | { "AdvanceTime": { "Time": { "ScalarTime": { "Value": 5.0, "Unit": "min" }}}}
Request Type | Property Name | Unit | Comparison Type | Comparison Segment/Value | Reference | Narrative | Internal Notes
Physiology | InspiratoryRespiratoryResistance | cmH2O s/L | range | [9, 10] | arnal2013feasibility, arnal2018parameters | Rinsp
Physiology | ExpiratoryRespiratoryResistance | cmH2O s/L | range | [9, 12] | arnal2013feasibility, arnal2018parameters | Rexp
Physiology | RespiratoryCompliance | mL/cmH2O | range | [45, 55] | arnal2013feasibility, arnal2018parameters | C
MechanicalVentilator | TidalVolume | mL | equalToValue | 527 |  | VT (set)
MechanicalVentilator | RespirationRate | 1/min | equalToValue | 15 |  | RR (set)
MechanicalVentilator | InspiratoryExpiratoryRatio | unitless | equalToValue | 0.6 |  | I:E (set)
LiquidCompartment | Aorta-CarbonDioxide-PartialPressure | mmHg | range | [35, 42] | arnal2013feasibility | PaCO2
LiquidCompartment | Aorta-Oxygen-PartialPressure | mmHg | range | [85, 114] | arnal2013feasibility | PaO2
Physiology | OxygenSaturation | unitless | range | [0.964, 0.985] | arnal2013feasibility, kacmarek2016egan | SpO2
Physiology | BloodPH | unitless | range | [7.27, 7.4] | arnal2013feasibility | pH
Physiology | HorowitzIndex | mmHg | greaterThanValue | 300 | arnal2013feasibility, ferguson2012berlin | P/F
Physiology | ShuntFraction | unitless | range | [0.02, 0.05] | Levitzky2013pulmonary, radermacher2017fifty, petersson2014gas | Shunt

## ARDS
Scenario Name |  | Scenario Identifier |  | Patient File | Description
MechanicalVentilatorARDS |  | MechanicalVentilatorARDS |  | StandardMale.json | A standard patient is mechanically ventilated with varying severities of ARDS.
Segment | Conditions |  |  |  |  | Narrative | Internal Notes
0 | [6 empty] | Start healthy for comparison.
Request Type | Property Name | Unit | Precision |  |  | Data Request Files
StandardDataRequests
RespiratoryDataRequests
PatientDataRequests
MechanicalVentilatorDataRequests
Segment | Actions |  |  |  |  | Narrative | Internal Notes
1 | { "AdvanceTime": { "Time": { "ScalarTime": { "Value": 10.0, "Unit": "s" }}}}
1 | { "PatientAction": { "AcuteRespiratoryDistressSyndromeExacerbation": { "Severity": [ { "Compartment": "LeftLung", "Severity": { "Scalar0To1": { "Value": 0.3 }}}, { "Compartment": "RightLung", "Severity": { "Scalar0To1": { "Value": 0.3 }}}] }} } |  |  |  |  | Diagnosis: Mild ARDS (severity = 0.3). <br />
1 | { "PatientAction": { "Dyspnea": { "RespirationRateSeverity": { "Scalar0To1": { "Value": 1.0 } }, "TidalVolumeSeverity": { "Scalar0To1": { "Value": 1.0 } } } } } | [5 empty] | Patient is apneic.
1 | { "PatientAction": { "Intubation": { "Type": "Tracheal" } } }
1 | { "EquipmentAction": { "MechanicalVentilatorVolumeControl": { "MechanicalVentilatorMode": { "MechanicalVentilatorAction": { "EquipmentAction": { "Action": {} } }, "Connection": "On" }, "Mode": "ContinuousMandatoryVentilation", "InspirationWaveform": "Square", "Flow": { "ScalarVolumePerTime": { "Value": 16.24, "Unit": "L/min" } }, "FractionInspiredOxygen": { "Scalar0To1": { "Value": 0.4 } }, "InspiratoryPeriod": { "ScalarTime": { "Value": 1.67, "Unit": "s" } }, "PositiveEndExpiratoryPressure": { "ScalarPressure": { "Value": 11, "Unit": "cmH2O" } }, "RespirationRate": { "ScalarFrequency": { "Value": 17, "Unit": "1/min" } }, "TidalVolume": { "ScalarVolume": { "Value": 452, "Unit": "mL" } } }} } |  |  |  |  | Ventilator settings are: <br /> ¦ Mode ¦ VT (L) ¦ PIP (cmH2O) ¦ Flow (L/min) ¦ I:E ¦ TI (s) ¦ RR (bpm) ¦ PEEP (cmH2O) ¦ FiO2 ¦ ¦ ------ ¦ ------ ¦ ----------- ¦ ------------ ¦ --- ¦ ------ ¦ -------- ¦ ------------ ¦ ---- ¦ ¦ VC-CMV ¦ 0.452 ¦ NA ¦ 16.24 ¦ NA ¦ 1.67 ¦ 17 ¦ 11 ¦ 0.40 ¦
1 | { "AdvanceTime": { "Time": { "ScalarTime": { "Value": 60.0, "Unit": "min" }}}}
Request Type | Property Name | Unit | Comparison Type | Comparison Segment/Value | Reference | Narrative | Internal Notes
Physiology | InspiratoryRespiratoryResistance | cmH2O s/L | range | [9, 10] | arnal2013feasibility, arnal2018parameters | Rinsp
Physiology | ExpiratoryRespiratoryResistance | cmH2O s/L | range | [9, 12] | arnal2013feasibility, arnal2018parameters | Rexp
Physiology | RespiratoryCompliance | mL/cmH2O | range | [41, 45] | arnal2013feasibility, arnal2018parameters | C
MechanicalVentilator | TidalVolume | mL | equalToValue | 452 |  | VT (set)
MechanicalVentilator | RespirationRate | 1/min | equalToValue | 17 |  | RR (set)
MechanicalVentilator | InspiratoryExpiratoryRatio | unitless | equalToValue | 0.9 |  | I:E (set)
LiquidCompartment | Aorta-CarbonDioxide-PartialPressure | mmHg | range | [45, 57] | arnal2013feasibility | PaCO2
LiquidCompartment | Aorta-Oxygen-PartialPressure | mmHg | range | [103, 133] | arnal2013feasibility | PaO2
Physiology | OxygenSaturation | unitless | range | [0.98, 0.99] | arnal2013feasibility, kacmarek2016egan | SpO2
Physiology | BloodPH | unitless | range | [7.15, 7.34] | arnal2013feasibility | pH
Physiology | HorowitzIndex | mmHg | range | [200, 300] | ferguson2012berlin | P/F
Physiology | ShuntFraction | unitless | greaterThanValue | 0.1 | radermacher2017fifty, petersson2014gas | Shunt
Physiology | AlveolarDeadSpace | mL | greaterThanSegment | 0 | nuckton2002pulmonary | VD
Segment | Actions |  |  |  |  | Narrative | Internal Notes
2 | { "PatientAction": { "AcuteRespiratoryDistressSyndromeExacerbation": { "Severity": [ { "Compartment": "LeftLung", "Severity": { "Scalar0To1": { "Value": 0.6 }}}, { "Compartment": "RightLung", "Severity": { "Scalar0To1": { "Value": 0.6 }}}] }} } |  |  |  |  | Diagnosis: Moderate ARDS (severity = 0.6). <br />
2 | { "EquipmentAction": { "MechanicalVentilatorVolumeControl": { "MechanicalVentilatorMode": { "MechanicalVentilatorAction": { "EquipmentAction": { "Action": {} } }, "Connection": "On" }, "Mode": "ContinuousMandatoryVentilation", "InspirationWaveform": "Square", "Flow": { "ScalarVolumePerTime": { "Value": 19.10, "Unit": "L/min" } }, "FractionInspiredOxygen": { "Scalar0To1": { "Value": 0.7 } }, "InspiratoryPeriod": { "ScalarTime": { "Value": 1.42, "Unit": "s" } }, "PositiveEndExpiratoryPressure": { "ScalarPressure": { "Value": 11, "Unit": "cmH2O" } }, "RespirationRate": { "ScalarFrequency": { "Value": 20, "Unit": "1/min" } }, "TidalVolume": { "ScalarVolume": { "Value": 452, "Unit": "mL" } } }} } |  |  |  |  | Ventilator settings are: <br /> ¦ Mode ¦ VT (L) ¦ PIP (cmH2O) ¦ Flow (L/min) ¦ I:E ¦ TI (s) ¦ RR (bpm) ¦ PEEP (cmH2O) ¦ FiO2 ¦ ¦ ------ ¦ ------ ¦ ----------- ¦ ------------ ¦ --- ¦ ------ ¦ -------- ¦ ------------ ¦ ---- ¦ ¦ VC-CMV ¦ 0.452 ¦ NA ¦ 19.10 ¦ NA ¦ 1.42 ¦ 20 ¦ 11 ¦ 0.70 ¦
2 | { "AdvanceTime": { "Time": { "ScalarTime": { "Value": 60.0, "Unit": "min" }}}}
Request Type | Property Name | Unit | Comparison Type | Comparison Segment/Value | Reference | Narrative | Internal Notes
Physiology | InspiratoryRespiratoryResistance | cmH2O s/L | range | [11, 13] | arnal2013feasibility, arnal2018parameters | Rinsp
Physiology | ExpiratoryRespiratoryResistance | cmH2O s/L | range | [13, 16] | arnal2013feasibility, arnal2018parameters | Rexp
Physiology | RespiratoryCompliance | mL/cmH2O | range | [31, 40] | arnal2013feasibility, arnal2018parameters | C
MechanicalVentilator | TidalVolume | mL | equalToValue | 452 |  | VT (set)
MechanicalVentilator | RespirationRate | 1/min | equalToValue | 20 |  | RR (set)
MechanicalVentilator | InspiratoryExpiratoryRatio | unitless | equalToValue | 0.9 |  | I:E (set)
LiquidCompartment | Aorta-CarbonDioxide-PartialPressure | mmHg | range | [45, 57] | arnal2013feasibility | PaCO2
LiquidCompartment | Aorta-Oxygen-PartialPressure | mmHg | range | [81, 117] | arnal2013feasibility | PaO2
Physiology | OxygenSaturation | unitless | range | [0.959, 0.986] | arnal2013feasibility, kacmarek2016egan | SpO2
Physiology | BloodPH | unitless | range | [7.15, 7.34] | arnal2013feasibility | pH
Physiology | HorowitzIndex | mmHg | range | [100, 200] | ferguson2012berlin | P/F
Physiology | ShuntFraction | unitless | greaterThanValue | 0.2 | radermacher2017fifty, petersson2014gas | Shunt
Physiology | AlveolarDeadSpace | mL | greaterThanSegment | 1 | nuckton2002pulmonary | VD
Segment | Actions |  |  |  |  | Narrative | Internal Notes
3 | { "PatientAction": { "AcuteRespiratoryDistressSyndromeExacerbation": { "Severity": [ { "Compartment": "LeftLung", "Severity": { "Scalar0To1": { "Value": 0.9 }}}, { "Compartment": "RightLung", "Severity": { "Scalar0To1": { "Value": 0.9 }}}] }} } |  |  |  |  | Diagnosis: Severe ARDS (severity = 0.9). <br />
3 | { "EquipmentAction": { "MechanicalVentilatorVolumeControl": { "MechanicalVentilatorMode": { "MechanicalVentilatorAction": { "EquipmentAction": { "Action": {} } }, "Connection": "On" }, "Mode": "ContinuousMandatoryVentilation", "InspirationWaveform": "Square", "Flow": { "ScalarVolumePerTime": { "Value": 23.79, "Unit": "L/min" } }, "FractionInspiredOxygen": { "Scalar0To1": { "Value": 1.0 } }, "InspiratoryPeriod": { "ScalarTime": { "Value": 1.14, "Unit": "s" } }, "PositiveEndExpiratoryPressure": { "ScalarPressure": { "Value": 11, "Unit": "cmH2O" } }, "RespirationRate": { "ScalarFrequency": { "Value": 25, "Unit": "1/min" } }, "TidalVolume": { "ScalarVolume": { "Value": 452, "Unit": "mL" } } }} } |  |  |  |  | Ventilator settings are: <br /> ¦ Mode ¦ VT (L) ¦ PIP (cmH2O) ¦ Flow (L/min) ¦ I:E ¦ TI (s) ¦ RR (bpm) ¦ PEEP (cmH2O) ¦ FiO2 ¦ ¦ ------ ¦ ------ ¦ ----------- ¦ ------------ ¦ --- ¦ ------ ¦ -------- ¦ ------------ ¦ ---- ¦ ¦ VC-CMV ¦ 0.452 ¦ NA ¦ 23.79 ¦ NA ¦ 1.14 ¦ 25 ¦ 11 ¦ 1.00 ¦
3 | { "AdvanceTime": { "Time": { "ScalarTime": { "Value": 60.0, "Unit": "min" }}}}
Request Type | Property Name | Unit | Comparison Type | Comparison Segment/Value | Reference | Narrative | Internal Notes
Physiology | InspiratoryRespiratoryResistance | cmH2O s/L | range | [14, 15] | arnal2013feasibility, arnal2018parameters | Rinsp
Physiology | ExpiratoryRespiratoryResistance | cmH2O s/L | range | [17, 20] | arnal2013feasibility, arnal2018parameters | Rexp
Physiology | RespiratoryCompliance | mL/cmH2O | range | [25, 30] | arnal2013feasibility, arnal2018parameters | C
MechanicalVentilator | TidalVolume | mL | equalToValue | 452 |  | VT (set)
MechanicalVentilator | RespirationRate | 1/min | equalToValue | 25 |  | RR (set)
MechanicalVentilator | InspiratoryExpiratoryRatio | unitless | equalToValue | 0.9 |  | I:E (set)
LiquidCompartment | Aorta-CarbonDioxide-PartialPressure | mmHg | range | [45, 57] | arnal2013feasibility | PaCO2
LiquidCompartment | Aorta-Oxygen-PartialPressure | mmHg | range | [56, 83] | arnal2013feasibility | PaO2
Physiology | OxygenSaturation | unitless | range | [0.888, 0.961] | arnal2013feasibility, kacmarek2016egan | SpO2
Physiology | BloodPH | unitless | range | [7.15, 7.34] | arnal2013feasibility | pH
Physiology | HorowitzIndex | mmHg | lessThanValue | 100 | ferguson2012berlin | P/F
Physiology | ShuntFraction | unitless | greaterThanValue | 0.4 | radermacher2017fifty, petersson2014gas | Shunt
Physiology | AlveolarDeadSpace | mL | greaterThanSegment | 2 | nuckton2002pulmonary | VD

## COPD
Scenario Name |  | Scenario Identifier |  | Patient File | Description
MechanicalVentilatorCOPD |  | MechanicalVentilatorCOPD |  | StandardMale.json | A standard patient is mechanically ventilated with varying severities of COPD.
Segment | Conditions |  |  |  |  | Narrative | Internal Notes
0 | [6 empty] | Start healthy for comparison.
Request Type | Property Name | Unit | Precision |  |  | Data Request Files
StandardDataRequests
RespiratoryDataRequests
PatientDataRequests
MechanicalVentilatorDataRequests
Segment | Actions |  |  |  |  | Narrative | Internal Notes
1 | { "AdvanceTime": { "Time": { "ScalarTime": { "Value": 10.0, "Unit": "s" }}}}
1 | { "PatientAction": { "ChronicObstructivePulmonaryDiseaseExacerbation": { "BronchitisSeverity": { "Scalar0To1": { "Value": 0.3 }}, "EmphysemaSeverity": [ { "Compartment": "LeftLung", "Severity": { "Scalar0To1": { "Value": 0.3 }}}, { "Compartment": "RightLung", "Severity": { "Scalar0To1": { "Value": 0.3 }}}] }} } |  |  |  |  | Diagnosis: Mild COPD (severity = 0.3). <br />
1 | { "PatientAction": { "Dyspnea": { "RespirationRateSeverity": { "Scalar0To1": { "Value": 1.0 } }, "TidalVolumeSeverity": { "Scalar0To1": { "Value": 1.0 } } } } } | [5 empty] | Patient is apneic.
1 | { "PatientAction": { "Intubation": { "Type": "Tracheal" } } }
1 | { "EquipmentAction": { "MechanicalVentilatorVolumeControl": { "MechanicalVentilatorMode": { "MechanicalVentilatorAction": { "EquipmentAction": { "Action": {} } }, "Connection": "On" }, "Mode": "ContinuousMandatoryVentilation", "InspirationWaveform": "Square", "Flow": { "ScalarVolumePerTime": { "Value": 27.12, "Unit": "L/min" } }, "FractionInspiredOxygen": { "Scalar0To1": { "Value": 0.31 } }, "InspiratoryPeriod": { "ScalarTime": { "Value": 1.5, "Unit": "s" } }, "PositiveEndExpiratoryPressure": { "ScalarPressure": { "Value": 8, "Unit": "cmH2O" } }, "RespirationRate": { "ScalarFrequency": { "Value": 12, "Unit": "1/min" } }, "TidalVolume": { "ScalarVolume": { "Value": 678, "Unit": "mL" } } }} } |  |  |  |  | Ventilator settings are: <br /> ¦ Mode ¦ VT (L) ¦ PIP (cmH2O) ¦ Flow (L/min) ¦ I:E ¦ TI (s) ¦ RR (bpm) ¦ PEEP (cmH2O) ¦ FiO2 ¦ ¦ ------ ¦ ------ ¦ ----------- ¦ ------------ ¦ --- ¦ ------ ¦ -------- ¦ ------------ ¦ ---- ¦ ¦ VC-CMV ¦ 0.678 ¦ NA ¦ 27.12 ¦ NA ¦ 1.5 ¦ 12 ¦ 8 ¦ 0.31 ¦
1 | { "AdvanceTime": { "Time": { "ScalarTime": { "Value": 60.0, "Unit": "min" }}}}
Request Type | Property Name | Unit | Comparison Type | Comparison Segment/Value | Reference | Narrative | Internal Notes
Physiology | InspiratoryRespiratoryResistance | cmH2O s/L | range | [15, 20] | arnal2013feasibility, arnal2018parameters | Rinsp
Physiology | ExpiratoryRespiratoryResistance | cmH2O s/L | range | [20, 25] | arnal2013feasibility, arnal2018parameters | Rexp
Physiology | RespiratoryCompliance | mL/cmH2O | range | [45, 50] | arnal2013feasibility, arnal2018parameters | C
MechanicalVentilator | TidalVolume | mL | equalToValue | 678 |  | VT (set)
MechanicalVentilator | RespirationRate | 1/min | equalToValue | 12 |  | RR (set)
MechanicalVentilator | InspiratoryExpiratoryRatio | unitless | equalToValue | 0.43 |  | I:E (set)
LiquidCompartment | Aorta-CarbonDioxide-PartialPressure | mmHg | range | [44, 67] | arnal2013feasibility | PaCO2
LiquidCompartment | Aorta-Oxygen-PartialPressure | mmHg | range | [77, 94] | arnal2013feasibility | PaO2
Physiology | OxygenSaturation | unitless | range | [0.952, 0.973] | arnal2013feasibility, kacmarek2016egan | SpO2
Physiology | BloodPH | unitless | range | [7.2, 7.31] | arnal2013feasibility | pH
Physiology | HorowitzIndex | mmHg | range | [206, 295] | ferguson2012berlin | P/F
Physiology | ShuntFraction | unitless | greaterThanSegment | 0 | boerrigter2011cardiac | Shunt
Physiology | AlveolarDeadSpace | mL | greaterThanSegment | 0 | Levitzky2013pulmonary | VD
Segment | Actions |  |  |  |  | Narrative | Internal Notes
2 | { "PatientAction": { "ChronicObstructivePulmonaryDiseaseExacerbation": { "BronchitisSeverity": { "Scalar0To1": { "Value": 0.6 }}, "EmphysemaSeverity": [ { "Compartment": "LeftLung", "Severity": { "Scalar0To1": { "Value": 0.6 }}}, { "Compartment": "RightLung", "Severity": { "Scalar0To1": { "Value": 0.6 }}}] }} } |  |  |  |  | Diagnosis: Moderate COPD (severity = 0.6). <br />
2 | { "EquipmentAction": { "MechanicalVentilatorVolumeControl": { "MechanicalVentilatorMode": { "MechanicalVentilatorAction": { "EquipmentAction": { "Action": {} } }, "Connection": "On" }, "Mode": "ContinuousMandatoryVentilation", "InspirationWaveform": "Square", "Flow": { "ScalarVolumePerTime": { "Value": 29.77, "Unit": "L/min" } }, "FractionInspiredOxygen": { "Scalar0To1": { "Value": 0.31 } }, "InspiratoryPeriod": { "ScalarTime": { "Value": 1.29, "Unit": "s" } }, "PositiveEndExpiratoryPressure": { "ScalarPressure": { "Value": 8, "Unit": "cmH2O" } }, "RespirationRate": { "ScalarFrequency": { "Value": 14, "Unit": "1/min" } }, "TidalVolume": { "ScalarVolume": { "Value": 640, "Unit": "mL" } } }} } |  |  |  |  | Ventilator settings are: <br /> ¦ Mode ¦ VT (L) ¦ PIP (cmH2O) ¦ Flow (L/min) ¦ I:E ¦ TI (s) ¦ RR (bpm) ¦ PEEP (cmH2O) ¦ FiO2 ¦ ¦ ------ ¦ ------ ¦ ----------- ¦ ------------ ¦ --- ¦ ------ ¦ -------- ¦ ------------ ¦ ---- ¦ ¦ VC-CMV ¦ 0.640 ¦ NA ¦ 29.77 ¦ NA ¦ 1.29 ¦ 14 ¦ 8 ¦ 0.31 ¦
2 | { "AdvanceTime": { "Time": { "ScalarTime": { "Value": 60.0, "Unit": "min" }}}}
Request Type | Property Name | Unit | Comparison Type | Comparison Segment/Value | Reference | Narrative | Internal Notes
Physiology | InspiratoryRespiratoryResistance | cmH2O s/L | range | [21, 25] | arnal2013feasibility, arnal2018parameters | Rinsp
Physiology | ExpiratoryRespiratoryResistance | cmH2O s/L | range | [26, 30] | arnal2013feasibility, arnal2018parameters | Rexp
Physiology | RespiratoryCompliance | mL/cmH2O | range | [51, 55] | arnal2013feasibility, arnal2018parameters | C
MechanicalVentilator | TidalVolume | mL | equalToValue | 640 |  | VT (set)
MechanicalVentilator | RespirationRate | 1/min | equalToValue | 14 |  | RR (set)
MechanicalVentilator | InspiratoryExpiratoryRatio | unitless | equalToValue | 0.43 |  | I:E (set)
LiquidCompartment | Aorta-CarbonDioxide-PartialPressure | mmHg | range | [44, 67] | arnal2013feasibility | PaCO2
LiquidCompartment | Aorta-Oxygen-PartialPressure | mmHg | range | [77, 94] | arnal2013feasibility | PaO2
Physiology | OxygenSaturation | unitless | range | [0.952, 0.973] | arnal2013feasibility, kacmarek2016egan | SpO2
Physiology | BloodPH | unitless | range | [7.2, 7.31] | arnal2013feasibility | pH
Physiology | HorowitzIndex | mmHg | range | [206, 295] | ferguson2012berlin | P/F
Physiology | ShuntFraction | unitless | greaterThanSegment | 1 | boerrigter2011cardiac | Shunt
Physiology | AlveolarDeadSpace | mL | greaterThanSegment | 1 | Levitzky2013pulmonary | VD
Segment | Actions |  |  |  |  | Narrative | Internal Notes
3 | { "PatientAction": { "ChronicObstructivePulmonaryDiseaseExacerbation": { "BronchitisSeverity": { "Scalar0To1": { "Value": 0.9 }}, "EmphysemaSeverity": [ { "Compartment": "LeftLung", "Severity": { "Scalar0To1": { "Value": 0.9 }}}, { "Compartment": "RightLung", "Severity": { "Scalar0To1": { "Value": 0.9 }}}] }} } |  |  |  |  | Diagnosis: Severe COPD (severity = 0.9). <br />
3 | { "EquipmentAction": { "MechanicalVentilatorVolumeControl": { "MechanicalVentilatorMode": { "MechanicalVentilatorAction": { "EquipmentAction": { "Action": {} } }, "Connection": "On" }, "Mode": "ContinuousMandatoryVentilation", "InspirationWaveform": "Square", "Flow": { "ScalarVolumePerTime": { "Value": 33.90, "Unit": "L/min" } }, "FractionInspiredOxygen": { "Scalar0To1": { "Value": 0.40 } }, "InspiratoryPeriod": { "ScalarTime": { "Value": 1.20, "Unit": "s" } }, "PositiveEndExpiratoryPressure": { "ScalarPressure": { "Value": 8, "Unit": "cmH2O" } }, "RespirationRate": { "ScalarFrequency": { "Value": 15, "Unit": "1/min" } }, "TidalVolume": { "ScalarVolume": { "Value": 678, "Unit": "mL" } } }} } |  |  |  |  | Ventilator settings are: <br /> ¦ Mode ¦ VT (L) ¦ PIP (cmH2O) ¦ Flow (L/min) ¦ I:E ¦ TI (s) ¦ RR (bpm) ¦ PEEP (cmH2O) ¦ FiO2 ¦ ¦ ------ ¦ ------ ¦ ----------- ¦ ------------ ¦ --- ¦ ------ ¦ -------- ¦ ------------ ¦ ---- ¦ ¦ VC-CMV ¦ 0.678 ¦ NA ¦ 33.90 ¦ NA ¦ 1.20 ¦ 15 ¦ 8 ¦ 0.40 ¦
3 | { "AdvanceTime": { "Time": { "ScalarTime": { "Value": 60.0, "Unit": "min" }}}}
Request Type | Property Name | Unit | Comparison Type | Comparison Segment/Value | Reference | Narrative | Internal Notes
Physiology | InspiratoryRespiratoryResistance | cmH2O s/L | range | [25, 30] | arnal2013feasibility, arnal2018parameters | Rinsp
Physiology | ExpiratoryRespiratoryResistance | cmH2O s/L | range | [31, 35] | arnal2013feasibility, arnal2018parameters | Rexp
Physiology | RespiratoryCompliance | mL/cmH2O | range | [56, 60] | arnal2013feasibility, arnal2018parameters | C
MechanicalVentilator | TidalVolume | mL | equalToValue | 678 |  | VT (set)
MechanicalVentilator | RespirationRate | 1/min | equalToValue | 15 |  | RR (set)
MechanicalVentilator | InspiratoryExpiratoryRatio | unitless | equalToValue | 0.43 |  | I:E (set)
LiquidCompartment | Aorta-CarbonDioxide-PartialPressure | mmHg | range | [44, 67] | arnal2013feasibility | PaCO2
LiquidCompartment | Aorta-Oxygen-PartialPressure | mmHg | range | [77, 94] | arnal2013feasibility | PaO2
Physiology | OxygenSaturation | unitless | range | [0.952, 0.973] | arnal2013feasibility, kacmarek2016egan | SpO2
Physiology | BloodPH | unitless | range | [7.2, 7.31] | arnal2013feasibility | pH
Physiology | HorowitzIndex | mmHg | range | [206, 295] | ferguson2012berlin | P/F
Physiology | ShuntFraction | unitless | greaterThanSegment | 2 | boerrigter2011cardiac | Shunt
Physiology | AlveolarDeadSpace | mL | greaterThanSegment | 2 | Levitzky2013pulmonary | VD

## Recruitment
Scenario Name |  | Scenario Identifier |  | Patient File | Description
MechanicalVentilatorRecruitment |  | MechanicalVentilatorRecruitment |  | StandardMale.json | A standard patient is mechanically ventilated with moderate ARDS. The PEEP is increased for improved lung recruitment.
Segment | Conditions |  |  |  |  | Narrative | Internal Notes
0 | [6 empty] | Start healthy for comparison.
Request Type | Property Name | Unit | Precision |  |  | Data Request Files
StandardDataRequests
RespiratoryDataRequests
PatientDataRequests
MechanicalVentilatorDataRequests
Segment | Actions |  |  |  |  | Narrative | Internal Notes
1 | { "AdvanceTime": { "Time": { "ScalarTime": { "Value": 10.0, "Unit": "s" }}}}
1 | { "PatientAction": { "AcuteRespiratoryDistressSyndromeExacerbation": { "Severity": [ { "Compartment": "LeftLung", "Severity": { "Scalar0To1": { "Value": 0.6 }}}, { "Compartment": "RightLung", "Severity": { "Scalar0To1": { "Value": 0.6 }}}] }} } |  |  |  |  | Diagnosis: Moderate ARDS (severity = 0.6). <br />
1 | { "PatientAction": { "Dyspnea": { "RespirationRateSeverity": { "Scalar0To1": { "Value": 1.0 } }, "TidalVolumeSeverity": { "Scalar0To1": { "Value": 1.0 } } } } } | [5 empty] | Patient is apneic.
1 | { "PatientAction": { "Intubation": { "Type": "Tracheal" } } }
1 | { "EquipmentAction": { "MechanicalVentilatorVolumeControl": { "MechanicalVentilatorMode": { "MechanicalVentilatorAction": { "EquipmentAction": { "Action": {} } }, "Connection": "On" }, "Mode": "ContinuousMandatoryVentilation", "InspirationWaveform": "Square", "Flow": { "ScalarVolumePerTime": { "Value": 21.06, "Unit": "L/min" } }, "FractionInspiredOxygen": { "Scalar0To1": { "Value": 0.5 } }, "InspiratoryPeriod": { "ScalarTime": { "Value": 1.5, "Unit": "s" } }, "PositiveEndExpiratoryPressure": { "ScalarPressure": { "Value": 5, "Unit": "cmH2O" } }, "RespirationRate": { "ScalarFrequency": { "Value": 15, "Unit": "1/min" } }, "TidalVolume": { "ScalarVolume": { "Value": 527, "Unit": "mL" } } }} } |  |  |  |  | Ventilator settings are set for TV = 7 mL/kg (ideal) and I:E = 0.6: <br /> ¦ Mode ¦ VT (L) ¦ PIP (cmH2O) ¦ Flow (L/min) ¦ I:E ¦ TI (s) ¦ RR (bpm) ¦ PEEP (cmH2O) ¦ FiO2 ¦ ¦ ------ ¦ ------ ¦ ----------- ¦ ------------ ¦ --- ¦ ------ ¦ -------- ¦ ------------ ¦ ---- ¦ ¦ VC-CMV ¦ 0.527 ¦ NA ¦ 21.06 ¦ NA ¦ 2.5 ¦ 15 ¦ 5 ¦ 0.50 ¦
1 | { "AdvanceTime": { "Time": { "ScalarTime": { "Value": 5.0, "Unit": "min" }}}}
Request Type | Property Name | Unit | Comparison Type | Comparison Segment/Value | Reference | Narrative | Internal Notes
MechanicalVentilator | TidalVolume | mL | equalToValue | 527 |  | VT (set)
MechanicalVentilator | RespirationRate | 1/min | equalToValue | 15 |  | RR (set)
MechanicalVentilator | InspiratoryExpiratoryRatio | unitless | equalToValue | 0.6 |  | I:E (set)
Physiology | HorowitzIndex | mmHg | range | [72, 188] | karbing2020changes | P/F (130 +/- 58)
Physiology | ShuntFraction | unitless | range | [0.18, 0.48] | karbing2020changes | Shunt (0.33 +/- 0.15)
Segment | Actions |  |  |  |  | Narrative | Internal Notes
2 | { "EquipmentAction": { "MechanicalVentilatorVolumeControl": { "MechanicalVentilatorMode": { "MechanicalVentilatorAction": { "EquipmentAction": { "Action": {} } }, "Connection": "On" }, "Mode": "ContinuousMandatoryVentilation", "InspirationWaveform": "Square", "Flow": { "ScalarVolumePerTime": { "Value": 21.06, "Unit": "L/min" } }, "FractionInspiredOxygen": { "Scalar0To1": { "Value": 0.5 } }, "InspiratoryPeriod": { "ScalarTime": { "Value": 1.5, "Unit": "s" } }, "PositiveEndExpiratoryPressure": { "ScalarPressure": { "Value": 15, "Unit": "cmH2O" } }, "RespirationRate": { "ScalarFrequency": { "Value": 15, "Unit": "1/min" } }, "TidalVolume": { "ScalarVolume": { "Value": 527, "Unit": "mL" } } }} } |  |  |  |  | PEEP is increased for improved recruitment: <br /> ¦ Mode ¦ VT (L) ¦ PIP (cmH2O) ¦ Flow (L/min) ¦ I:E ¦ TI (s) ¦ RR (bpm) ¦ PEEP (cmH2O) ¦ FiO2 ¦ ¦ ------ ¦ ------ ¦ ----------- ¦ ------------ ¦ --- ¦ ------ ¦ -------- ¦ ------------ ¦ ---- ¦ ¦ VC-CMV ¦ 0.527 ¦ NA ¦ 21.06 ¦ NA ¦ 2.5 ¦ 15 ¦ 15 ¦ 0.50 ¦
2 | { "AdvanceTime": { "Time": { "ScalarTime": { "Value":5.0, "Unit": "min" }}}}
Request Type | Property Name | Unit | Comparison Type | Comparison Segment/Value | Reference | Narrative | Internal Notes
MechanicalVentilator | TidalVolume | mL | equalToValue | 527 |  | VT (set)
MechanicalVentilator | RespirationRate | 1/min | equalToValue | 15 |  | RR (set)
MechanicalVentilator | InspiratoryExpiratoryRatio | unitless | equalToValue | 0.6 |  | I:E (set)
LiquidCompartment | Aorta-CarbonDioxide-PartialPressure | mmHg | equalToSegment | 1 | musch2008relation | PaCO2
LiquidCompartment | Aorta-Oxygen-PartialPressure | mmHg | greaterThanSegment | 1 | karbing2020changes | PaO2
Physiology | HorowitzIndex | mmHg | range | [138, 302] | karbing2020changes | P/F (220 +/- 82)
Physiology | HorowitzIndex | mmHg | greaterThanSegment | 1 | karbing2020changes | P/F (220 +/- 82)
Physiology | ShuntFraction | unitless | range | [0.08, 0.36] | karbing2020changes | Shunt (0.22 +/- 0.14)
Physiology | ShuntFraction | unitless | lessThanSegment | 1 | karbing2020changes | Shunt (0.22 +/- 0.14)