## Summary
¦ | Scenario | ¦ | Description | ¦ | Good | ¦ | Decent | ¦ | Bad | ¦
¦ | --- | ¦ | --- | ¦ | --- | ¦ | --- | ¦ | --- | ¦
¦ | Arrhythmia - Asystole To NormalSinus | ¦ | Asystole for 3 min | ¦<span class="success"> | 7 | </span>¦<span class="warning"> | 0 | </span>¦<span class="danger"> | 0 | </span>¦
¦ | Arrhythmia - NormalSinus To SinusBradycardia | ¦ | Bradycardia for 2 min | ¦<span class="success"> | 7 | </span>¦<span class="warning"> | 0 | </span>¦<span class="danger"> | 0 | </span>¦
¦ | Arrhythmia - Asystole To SinusBradycardia | ¦ | Asystole for 2 min | ¦<span class="success"> | 7 | </span>¦<span class="warning"> | 0 | </span>¦<span class="danger"> | 0 | </span>¦
¦ | Arrhythmia - NormalSinus To SinusTachycardia | ¦ | Tachycardia for 2 min | ¦<span class="success"> | 7 | </span>¦<span class="warning"> | 0 | </span>¦<span class="danger"> | 0 | </span>¦
¦ | Arrhythmia - Asystole To SinusTachycardia | ¦ | Asystole for 2 min | ¦<span class="success"> | 7 | </span>¦<span class="warning"> | 0 | </span>¦<span class="danger"> | 0 | </span>¦
¦ | Arrhythmia - Sinus Pulseless Electrical Activity To NormalSinus | ¦ | PEA for 3 min | ¦<span class="success"> | 7 | </span>¦<span class="warning"> | 0 | </span>¦<span class="danger"> | 0 | </span>¦
¦ | Arrhythmia - Coarse Ventricular Fibrillation To NormalSinus | ¦ | Coarse VFIB for 3 min | ¦<span class="success"> | 7 | </span>¦<span class="warning"> | 0 | </span>¦<span class="danger"> | 0 | </span>¦
¦ | Arrhythmia - Fine Ventricular Fibrillation To NormalSinus | ¦ | Fine VFIB for 3 min | ¦<span class="success"> | 7 | </span>¦<span class="warning"> | 0 | </span>¦<span class="danger"> | 0 | </span>¦
¦ | Arrhythmia - NormalSinus To Stable Ventricular Tachycardia | ¦ | Stable VTACH for 2 min | ¦<span class="success"> | 7 | </span>¦<span class="warning"> | 0 | </span>¦<span class="danger"> | 0 | </span>¦
¦ | Arrhythmia - Asystole To Stable Ventricular Tachycardia | ¦ | Asystole for 2 min | ¦<span class="success"> | 7 | </span>¦<span class="warning"> | 0 | </span>¦<span class="danger"> | 0 | </span>¦
¦ | Arrhythmia - NormalSinus To Unstable Ventricular Tachycardia | ¦ | Unstable VTACH for 2 min | ¦<span class="success"> | 6 | </span>¦<span class="warning"> | 0 | </span>¦<span class="danger"> | 1 | </span>¦
¦ | Arrhythmia - Asystole To Unstable Ventricular Tachycardia | ¦ | Asystole for 2 min | ¦<span class="success"> | 6 | </span>¦<span class="warning"> | 0 | </span>¦<span class="danger"> | 1 | </span>¦
¦ | Arrhythmia - Pulseless Ventricular Tachycardia To NormalSinus | ¦ | Pulseless VTACH for 3 min | ¦<span class="success"> | 7 | </span>¦<span class="warning"> | 0 | </span>¦<span class="danger"> | 0 | </span>¦
¦ | CPR | ¦ | Cardiac arrest is initiated, and CPR is performed. | ¦<span class="success"> | 12 | </span>¦<span class="warning"> | 1 | </span>¦<span class="danger"> | 1 | </span>¦
¦ | Hemorrhage Class 1 - Femoral | ¦ | 15% hemorrhage from femoral artery | ¦<span class="success"> | 13 | </span>¦<span class="warning"> | 1 | </span>¦<span class="danger"> | 0 | </span>¦
¦ | Hemorrhage Class 2 - Brachial | ¦ | 25% hemorrhage from right arm | ¦<span class="success"> | 12 | </span>¦<span class="warning"> | 2 | </span>¦<span class="danger"> | 0 | </span>¦
¦ | Hemorrhage Class 2 - Blood | ¦ | 25% hemorrhage then intravenous whole blood administration | ¦<span class="success"> | 14 | </span>¦<span class="warning"> | 0 | </span>¦<span class="danger"> | 0 | </span>¦
¦ | Hemorrhage Class 2 - Spleen | ¦ | 25% hemorrhage from spleen - internal hemorrhage | ¦<span class="success"> | 14 | </span>¦<span class="warning"> | 0 | </span>¦<span class="danger"> | 0 | </span>¦
¦ | Hemorrhage Class 2 - Saline | ¦ | 25% hemorrhage then intravenous saline administration | ¦<span class="success"> | 21 | </span>¦<span class="warning"> | 0 | </span>¦<span class="danger"> | 0 | </span>¦
¦ | Hemorrhage Class 3 - No Fluids | ¦ | 35% hemorrhage | ¦<span class="success"> | 13 | </span>¦<span class="warning"> | 0 | </span>¦<span class="danger"> | 1 | </span>¦
¦ | Hemorrhage Class 3 - RBC | ¦ | 30% hemorrhage then packed red blood cell administration | ¦<span class="success"> | 19 | </span>¦<span class="warning"> | 1 | </span>¦<span class="danger"> | 1 | </span>¦
¦ | Hemorrhage to Shock | ¦ | Hemorrhage until death | ¦<span class="success"> | 13 | </span>¦<span class="warning"> | 0 | </span>¦<span class="danger"> | 1 | </span>¦
¦ | Pericardial Effusion - Chronic | ¦ | Patient has an effused pericardium with an accumulated volume of 500 ml. | ¦<span class="success"> | 9 | </span>¦<span class="warning"> | 0 | </span>¦<span class="danger"> | 0 | </span>¦
¦ | Pericardial Effusion - Acute | ¦ | Pericardium volume starts at 500mL and increases at 6 mL/min. | ¦<span class="success"> | 17 | </span>¦<span class="warning"> | 1 | </span>¦<span class="danger"> | 0 | </span>¦
¦ |  | ¦ | Total | ¦<span class="success"> | 246 | </span>¦<span class="warning"> | 6 | </span>¦<span class="danger"> | 6 | </span>¦

## Anemia
¦ | Condition | ¦ | Notes |  |  | ¦ | Occurrence Time (s) | ¦ | Sampled Scenario Time (s) | ¦ | Hemoglobin Concentration (g/dL) | ¦ | Heart Rate (/min) | ¦ | Cardiac Output (L/min) | ¦ | Stroke Volume (mL/beat) | ¦ | Oxygen Saturation % | ¦ | Respiration Rate (/min) | ¦ | Hematocrit % | ¦ | Systemic Vascular Resistance (mmHg*min/L) | ¦
¦ | ------------------------ | ¦ | ------------------------ | ------------------------ | ------------------------ | ¦ | ------------------------ | ¦ | ------------------------ | ¦ | ------------------------ | ¦ | ------------------------ | ¦ | ------------------------ | ¦ | ------------------------ | ¦ | ------------------------ | ¦ | ------------------------ | ¦ | ------------------------ | ¦ | ------------------------ | ¦
¦ | Anemia | ¦ | 0.3 severity |  |  | ¦ | 0 | ¦ | 120 | ¦<span class="success"> | 10.3 (per severity] | </span>¦<span class="danger"> | increase @cite Toy2000fatigue | </span>¦<span class="warning"> | Slight increase @cite duke1969hemodynamic | </span>¦<span class="danger"> | Slight increase @cite duke1969hemodynamic | </span>¦<span class="success"> | 94.5 @cite duke1969hemodynamic; Should not affect oxygen saturation, especially at our severities @cite moss2016SME | </span>¦<span class="success"> | NC until exertion @cite toy2000fatigue | </span>¦<span class="success"> | Decrease as determined by severity and initial hemoglobin @cite duke1969hemodynamic | </span>¦<span class="success"> | Decrease @cite guyton2006medical | </span>¦
[16] toy2000fatigue
[17] duke1969hemodynamic
[18] moss2016SME
[24] guyton2006medical

## Arrythmia
¦ | Asystole To NormalSinus | ¦ | Notes | ¦ | Occurrence Time (s) | ¦ | Sample Scenario Time (s) | ¦ | Heart Rate (beats/min) | ¦ | Mean Arterial Pressure (mmHg) | ¦ | Coronary Perfusion Pressure (mmHg) | ¦ | Oxygen Saturation (mmHg) | ¦ | Cardiac Output(mL/min) | ¦ | Stroke Volume (mL) | ¦ | ECG Output (mV) | ¦
¦ | ------------------------ | ¦ | ------------------------ | ¦ | ------------------------ | ¦ | ------------------------ | ¦ | ------------------------ | ¦ | ------------------------ | ¦ | ------------------------ | ¦ | ------------------------ | ¦ | ------------------------ | ¦ | ------------------------ | ¦ | ------------------------ | ¦
¦ | Asystole | ¦ |  | ¦ | 30 | ¦ | 180 | ¦<span class="success"> | 0 @cite ACLS2021asystole | </span>¦<span class="success"> | 18 +/- 11 @cite paradis1992aortic Significant drop @cite Babbs1983relationship 33 +/- 10 @cite kim2008direction | </span>¦<span class="success"> | 13.4 +/- 8.5 @cite paradis1990coronary | </span>¦<span class="success"> | Will decrease as HR and RR stay at 0 | </span>¦<span class="success"> | 0 @cite ACLS2021asystole | </span>¦<span class="success"> | 0 @cite ACLS2021asystole | </span>¦<span class="success"> | Flatline/Asystole @cite ACLS2021asystole | </span>¦
¦ | Normal Sinus | ¦ |  | ¦ | 210 | ¦ | 300 | ¦<span class="success"> | Return to normal after period of recovery | </span>¦<span class="success"> | Return to normal after period of recovery | </span>¦<span class="success"> | Return to normal after period of recovery | </span>¦<span class="success"> | Return to normal after period of recovery | </span>¦<span class="success"> | Return to normal after period of recovery | </span>¦<span class="success"> | Return to normal after period of recovery | </span>¦<span class="success"> | Normal Sinus @cite ACLS2021asystole | </span>¦
¦ | Coarse Ventricular Fibrillation To NormalSinus | ¦ | Notes | ¦ | Occurrence Time (s) | ¦ | Sample Scenario Time (s) | ¦ | Heart Rate (beats/min) | ¦ | Mean Arterial Pressure (mmHg) | ¦ | Coronary Perfusion Pressure (mmHg) | ¦ | Oxygen Saturation (mmHg) | ¦ | Cardiac Output(mL/min) | ¦ | Stroke Volume (mL) | ¦ | ECG Output (mV) | ¦
¦ | ------------------------ | ¦ | ------------------------ | ¦ | ------------------------ | ¦ | ------------------------ | ¦ | ------------------------ | ¦ | ------------------------ | ¦ | ------------------------ | ¦ | ------------------------ | ¦ | ------------------------ | ¦ | ------------------------ | ¦ | ------------------------ | ¦
¦ | CoarseVentricularFibrillation | ¦ |  | ¦ | 30 | ¦ | 180 | ¦<span class="success"> | 0 @cite ACLS2021asystole | </span>¦<span class="success"> | 18 +/- 11 @cite paradis1992aortic Significant drop @cite Babbs1983relationship 33 +/- 10 @cite kim2008direction | </span>¦<span class="success"> | 13.4 +/- 8.5 @cite paradis1990coronary | </span>¦<span class="success"> | Will decrease as HR and RR stay at 0 | </span>¦<span class="success"> | 0 @cite ACLS2021asystole | </span>¦<span class="success"> | 0 @cite ACLS2021asystole | </span>¦<span class="success"> | Coarse Ventricular Fibrillation @cite ClevelandClinic2021vfib | </span>¦
¦ | Normal Sinus | ¦ |  | ¦ | 210 | ¦ | 300 | ¦<span class="success"> | Return to normal after period of recovery | </span>¦<span class="success"> | Return to normal after period of recovery | </span>¦<span class="success"> | Return to normal after period of recovery | </span>¦<span class="success"> | Return to normal after period of recovery | </span>¦<span class="success"> | Return to normal after period of recovery | </span>¦<span class="success"> | Return to normal after period of recovery | </span>¦<span class="success"> | Normal Sinus @cite ACLS2021asystole | </span>¦
¦ | Fine Ventricular Fibrillation To NormalSinus | ¦ | Notes | ¦ | Occurrence Time (s) | ¦ | Sample Scenario Time (s) | ¦ | Heart Rate (beats/min) | ¦ | Mean Arterial Pressure (mmHg) | ¦ | Coronary Perfusion Pressure (mmHg) | ¦ | Oxygen Saturation (mmHg) | ¦ | Cardiac Output(mL/min) | ¦ | Stroke Volume (mL) | ¦ | ECG Output (mV) | ¦
¦ | ------------------------ | ¦ | ------------------------ | ¦ | ------------------------ | ¦ | ------------------------ | ¦ | ------------------------ | ¦ | ------------------------ | ¦ | ------------------------ | ¦ | ------------------------ | ¦ | ------------------------ | ¦ | ------------------------ | ¦ | ------------------------ | ¦
¦ | FineVentricularFibrillation | ¦ |  | ¦ | 30 | ¦ | 180 | ¦<span class="success"> | 0 @cite ACLS2021asystole | </span>¦<span class="success"> | 18 +/- 11 @cite paradis1992aortic Significant drop @cite Babbs1983relationship 33 +/- 10 @cite kim2008direction | </span>¦<span class="success"> | 13.4 +/- 8.5 @cite paradis1990coronary | </span>¦<span class="success"> | Will decrease as HR and RR stay at 0 | </span>¦<span class="success"> | 0 @cite ACLS2021asystole | </span>¦<span class="success"> | 0 @cite ACLS2021asystole | </span>¦<span class="success"> | Fine Ventricular Fibrillation @cite ClevelandClinic2021vfib | </span>¦
¦ | Normal Sinus | ¦ |  | ¦ | 210 | ¦ | 300 | ¦<span class="success"> | Return to normal after period of recovery | </span>¦<span class="success"> | Return to normal after period of recovery | </span>¦<span class="success"> | Return to normal after period of recovery | </span>¦<span class="success"> | Return to normal after period of recovery | </span>¦<span class="success"> | Return to normal after period of recovery | </span>¦<span class="success"> | Return to normal after period of recovery | </span>¦<span class="success"> | Normal Sinus @cite ACLS2021asystole | </span>¦
¦ | Sinus Pulseless Electrical Activity To NormalSinus | ¦ | Notes | ¦ | Occurrence Time (s) | ¦ | Sample Scenario Time (s) | ¦ | Heart Rate (beats/min) | ¦ | Mean Arterial Pressure (mmHg) | ¦ | Coronary Perfusion Pressure (mmHg) | ¦ | Oxygen Saturation (mmHg) | ¦ | Cardiac Output(mL/min) | ¦ | Stroke Volume (mL) | ¦ | ECG Output (mV) | ¦
¦ | ------------------------ | ¦ | ------------------------ | ¦ | ------------------------ | ¦ | ------------------------ | ¦ | ------------------------ | ¦ | ------------------------ | ¦ | ------------------------ | ¦ | ------------------------ | ¦ | ------------------------ | ¦ | ------------------------ | ¦ | ------------------------ | ¦
¦ | SinusPulselessElectricalActivity | ¦ |  | ¦ | 30 | ¦ | 180 | ¦<span class="success"> | 0 @cite ACLS2021asystole | </span>¦<span class="success"> | 18 +/- 11 @cite paradis1992aortic Significant drop @cite Babbs1983relationship 33 +/- 10 @cite kim2008direction | </span>¦<span class="success"> | 13.4 +/- 8.5 @cite paradis1990coronary | </span>¦<span class="success"> | Will decrease as HR and RR stay at 0 | </span>¦<span class="success"> | 0 @cite ACLS2021asystole | </span>¦<span class="success"> | 0 @cite ACLS2021asystole | </span>¦<span class="success"> | Sinus w/ Reduced Amplitude @cite ACLS2021asystole | </span>¦
¦ | Normal Sinus | ¦ |  | ¦ | 210 | ¦ | 300 | ¦<span class="success"> | Return to normal after period of recovery | </span>¦<span class="success"> | Return to normal after period of recovery | </span>¦<span class="success"> | Return to normal after period of recovery | </span>¦<span class="success"> | Return to normal after period of recovery | </span>¦<span class="success"> | Return to normal after period of recovery | </span>¦<span class="success"> | Return to normal after period of recovery | </span>¦<span class="success"> | Normal Sinus @cite ACLS2021asystole | </span>¦
¦ | Pulseless Ventricular Tachycardia To NormalSinus | ¦ | Notes | ¦ | Occurrence Time (s) | ¦ | Sample Scenario Time (s) | ¦ | Heart Rate (beats/min) | ¦ | Mean Arterial Pressure (mmHg) | ¦ | Coronary Perfusion Pressure (mmHg) | ¦ | Oxygen Saturation (mmHg) | ¦ | Cardiac Output(mL/min) | ¦ | Stroke Volume (mL) | ¦ | ECG Output (mV) | ¦
¦ | ------------------------ | ¦ | ------------------------ | ¦ | ------------------------ | ¦ | ------------------------ | ¦ | ------------------------ | ¦ | ------------------------ | ¦ | ------------------------ | ¦ | ------------------------ | ¦ | ------------------------ | ¦ | ------------------------ | ¦ | ------------------------ | ¦
¦ | PulselessVentricularTachycardia | ¦ |  | ¦ | 30 | ¦ | 180 | ¦<span class="success"> | undetectable @cite ACLS2021Pulseless | </span>¦<span class="success"> | 18 +/- 11 @cite paradis1992aortic Significant drop @cite Babbs1983relationship 33 +/- 10 @cite kim2008direction | </span>¦<span class="success"> | 13.4 +/- 8.5 @cite paradis1990coronary | </span>¦<span class="success"> | Will decrease as HR and RR stay at 0 | </span>¦<span class="success"> | 0 @cite ACLS2021Pulseless | </span>¦<span class="success"> | 0 @cite ACLS2021Pulseless | </span>¦<span class="success"> | Ventricular Tachycardia w/ Reduced Amplitude @cite ACLS2021Pulseless | </span>¦
¦ | Normal Sinus | ¦ |  | ¦ | 210 | ¦ | 300 | ¦<span class="success"> | Return to normal after period of recovery | </span>¦<span class="success"> | Return to normal after period of recovery | </span>¦<span class="success"> | Return to normal after period of recovery | </span>¦<span class="success"> | Return to normal after period of recovery | </span>¦<span class="success"> | Return to normal after period of recovery | </span>¦<span class="success"> | Return to normal after period of recovery | </span>¦<span class="success"> | Normal Sinus @cite ACLS2021asystole | </span>¦
¦ | NormalSinus To SinusBradycardia | ¦ | Notes | ¦ | Occurrence Time (s) | ¦ | Sample Scenario Time (s) | ¦ | Heart Rate (beats/min) | ¦ | Mean Arterial Pressure (mmHg) | ¦ | Coronary Perfusion Pressure (mmHg) | ¦ | Oxygen Saturation (mmHg) | ¦ | Cardiac Output(mL/min) | ¦ | Stroke Volume (mL) | ¦ | ECG Output (mV) | ¦
¦ | ------------------------ | ¦ | ------------------------ | ¦ | ------------------------ | ¦ | ------------------------ | ¦ | ------------------------ | ¦ | ------------------------ | ¦ | ------------------------ | ¦ | ------------------------ | ¦ | ------------------------ | ¦ | ------------------------ | ¦ | ------------------------ | ¦
¦ | Sinus Bradycardia | ¦ |  | ¦ | 30 | ¦ | 130 | ¦<span class="success"> | Between 40 and 60 @ACLS2021Bradycardia | </span>¦<span class="success"> | Decrease @cite ACLS2021Bradycardia | </span>¦<span class="success"> | Decrease @cite ACLS2021Bradycardia | </span>¦<span class="success"> | Little to no change | </span>¦<span class="success"> | Decrease @cite ACLS2021Bradycardia | </span>¦<span class="success"> | N/A | </span>¦<span class="success"> | Normal Sinus@cite ACLS2021Bradycardia | </span>¦
¦ | Normal Sinus | ¦ |  | ¦ | 210 | ¦ | 300 | ¦<span class="success"> | Return to normal after period of recovery | </span>¦<span class="success"> | Return to normal after period of recovery | </span>¦<span class="success"> | Return to normal after period of recovery | </span>¦<span class="success"> | Return to normal after period of recovery | </span>¦<span class="success"> | Return to normal after period of recovery | </span>¦<span class="success"> | Return to normal after period of recovery | </span>¦<span class="success"> | Normal Sinus @cite ACLS2021asystole | </span>¦
¦ | NormalSinus To SinusTachycardia | ¦ | Notes | ¦ | Action Occurrence Time (s) | ¦ | Sample Scenario Time (s) | ¦ | Heart Rate (beats/min) | ¦ | Mean Arterial Pressure (mmHg) | ¦ | Coronary Perfusion Pressure (mmHg) | ¦ | Oxygen Saturation (mmHg) | ¦ | Cardiac Output(mL/min) | ¦ | Stroke Volume (mL) | ¦ | ECG Output (mV) | ¦
¦ | ------------------------ | ¦ | ------------------------ | ¦ | ------------------------ | ¦ | ------------------------ | ¦ | ------------------------ | ¦ | ------------------------ | ¦ | ------------------------ | ¦ | ------------------------ | ¦ | ------------------------ | ¦ | ------------------------ | ¦ | ------------------------ | ¦
¦ | Sinus Tachycardia | ¦ |  | ¦ | 30 | ¦ | 130 | ¦<span class="success"> | >100 @cite ACLS2021Tachy | </span>¦<span class="success"> | Little to no change @cite LearningNetwork2021stable | </span>¦<span class="success"> | Little to no change @cite LearningNetwork2021stable | </span>¦<span class="success"> | Little to no change @cite LearningNetwork2021stable | </span>¦<span class="success"> | Increase @cite sohn2007hemodynamic | </span>¦<span class="success"> | Decreases as Heart Rate increases @cite aroesty1985simultaneous | </span>¦<span class="success"> | Normal Sinus@cite ACLS2021Tachy | </span>¦
¦ | Normal Sinus | ¦ |  | ¦ | 210 | ¦ | 300 | ¦<span class="success"> | Return to normal after period of recovery | </span>¦<span class="success"> | Return to normal after period of recovery | </span>¦<span class="success"> | Return to normal after period of recovery | </span>¦<span class="success"> | Return to normal after period of recovery | </span>¦<span class="success"> | Return to normal after period of recovery | </span>¦<span class="success"> | Return to normal after period of recovery | </span>¦<span class="success"> | Normal Sinus @cite ACLS2021asystole | </span>¦
¦ | NormalSinus To Stable Ventricular Tachycardia | ¦ | Notes | ¦ | Occurrence Time (s) | ¦ | Sample Scenario Time (s) | ¦ | Heart Rate (beats/min) | ¦ | Mean Arterial Pressure (mmHg) | ¦ | Coronary Perfusion Pressure (mmHg) | ¦ | Oxygen Saturation (mmHg) | ¦ | Cardiac Output(mL/min) | ¦ | Stroke Volume (mL) | ¦ | ECG Output (mV) | ¦
¦ | ------------------------ | ¦ | ------------------------ | ¦ | ------------------------ | ¦ | ------------------------ | ¦ | ------------------------ | ¦ | ------------------------ | ¦ | ------------------------ | ¦ | ------------------------ | ¦ | ------------------------ | ¦ | ------------------------ | ¦ | ------------------------ | ¦
¦ | Stable Ventricular Tachycardia | ¦ |  | ¦ | 30 | ¦ | 130 | ¦<span class="success"> | 100-150 @cite ACLS2021Tachy | </span>¦<span class="success"> | Little to no change @cite LearningNetwork2021stable | </span>¦<span class="success"> | Little to no change @cite LearningNetwork2021stable | </span>¦<span class="success"> | Little to no change @cite LearningNetwork2021stable | </span>¦<span class="success"> | Increase @cite sohn2007hemodynamic | </span>¦<span class="success"> | Decreases as Heart Rate increases @cite aroesty1985simultaneous | </span>¦<span class="success"> | Ventricular Tachycardia@cite ACLS2021Tachy | </span>¦
¦ | Normal Sinus | ¦ |  | ¦ | 210 | ¦ | 300 | ¦<span class="success"> | Return to normal after period of recovery | </span>¦<span class="success"> | Return to normal after period of recovery | </span>¦<span class="success"> | Return to normal after period of recovery | </span>¦<span class="success"> | Return to normal after period of recovery | </span>¦<span class="success"> | Return to normal after period of recovery | </span>¦<span class="success"> | Return to normal after period of recovery | </span>¦<span class="success"> | Normal Sinus @cite ACLS2021asystole | </span>¦
¦ | NormalSinus To Unstable Ventricular Tachycardia | ¦ | Notes | ¦ | Occurrence Time (s) | ¦ | Sample Scenario Time (s) | ¦ | Heart Rate (beats/min) | ¦ | Mean Arterial Pressure (mmHg) | ¦ | Coronary Perfusion Pressure (mmHg) | ¦ | Oxygen Saturation (mmHg) | ¦ | Cardiac Output(mL/min) | ¦ | Stroke Volume (mL) | ¦ | ECG Output (mV) | ¦
¦ | ------------------------ | ¦ | ------------------------ | ¦ | ------------------------ | ¦ | ------------------------ | ¦ | ------------------------ | ¦ | ------------------------ | ¦ | ------------------------ | ¦ | ------------------------ | ¦ | ------------------------ | ¦ | ------------------------ | ¦ | ------------------------ | ¦
¦ | Untable Ventricular Tachycardia | ¦ |  | ¦ | 30 | ¦ | 130 | </span>¦<span class="success"> | > 150 @cite ACLS2021Tachy | </span>¦<span class="success"> | Decrease @cite Wegria1958effect | </span>¦<span class="success"> | Decrease @cite Wegria1958effect | </span>¦<span class="success"> | Decrease with reduced hemodynamic stability | </span>¦<span class="danger"> | Decrease @cite Wegria1958effect | </span>¦<span class="success"> | Decrease @cite Wegria1958effect | </span>¦<span class="success"> | Ventricular Tachycardia w/ reduced amplitude @cite ACLS2021Tachy | </span>¦
¦ | Normal Sinus | ¦ |  | ¦ | 210 | ¦ | 300 | </span>¦<span class="success"> | Return to normal after period of recovery | </span>¦<span class="success"> | Return to normal after period of recovery | </span>¦<span class="success"> | Return to normal after period of recovery | </span>¦<span class="success"> | Return to normal after period of recovery | </span>¦<span class="success"> | Return to normal after period of recovery | </span>¦<span class="success"> | Return to normal after period of recovery | </span>¦<span class="success"> | Normal Sinus @cite ACLS2021asystole | </span>¦
¦ | Asystole To SinusBradycardia | ¦ | Notes | ¦ | Occurrence Time (s) | ¦ | Sample Scenario Time (s) | ¦ | Heart Rate (beats/min) | ¦ | Mean Arterial Pressure (mmHg) | ¦ | Coronary Perfusion Pressure (mmHg) | ¦ | Oxygen Saturation (mmHg) | ¦ | Cardiac Output(mL/min) | ¦ | Stroke Volume (mL) | ¦ | ECG Output (mV) | ¦
¦ | ------------------------ | ¦ | ------------------------ | ¦ | ------------------------ | ¦ | ------------------------ | ¦ | ------------------------ | ¦ | ------------------------ | ¦ | ------------------------ | ¦ | ------------------------ | ¦ | ------------------------ | ¦ | ------------------------ | ¦ | ------------------------ | ¦
¦ | Asystole | ¦ |  | ¦ | 30 | ¦ | 180 | ¦<span class="success"> | 0 @cite ACLS2021asystole | </span>¦<span class="success"> | 18 +/- 11 @cite paradis1992aortic Significant drop @cite Babbs1983relationship 33 +/- 10 @cite kim2008direction | </span>¦<span class="success"> | 13.4 +/- 8.5 @cite paradis1990coronary | </span>¦<span class="success"> | Will decrease as HR and RR stay at 0 | </span>¦<span class="success"> | 0 @cite ACLS2021asystole | </span>¦<span class="success"> | 0 @cite ACLS2021asystole | </span>¦<span class="success"> | Flatline/Asystole @cite ACLS2021asystole | </span>¦
¦ | Sinus Bradycardia | ¦ |  | ¦ | 30 | ¦ | 130 | ¦<span class="success"> | Between 40 and 60 @ACLS2021Bradycardia | </span>¦<span class="success"> | Decrease @cite ACLS2021Bradycardia | </span>¦<span class="success"> | Decrease @cite ACLS2021Bradycardia | </span>¦<span class="success"> | Little to no change | </span>¦<span class="success"> | Decrease @cite ACLS2021Bradycardia | </span>¦<span class="success"> | N/A | </span>¦<span class="success"> | Normal Sinus@cite ACLS2021Bradycardia | </span>¦
¦ | Asystole To SinusTachycardia | ¦ | Notes | ¦ | Occurrence Time (s) | ¦ | Sample Scenario Time (s) | ¦ | Heart Rate (beats/min) | ¦ | Mean Arterial Pressure (mmHg) | ¦ | Coronary Perfusion Pressure (mmHg) | ¦ | Oxygen Saturation (mmHg) | ¦ | Cardiac Output(mL/min) | ¦ | Stroke Volume (mL) | ¦ | ECG Output (mV) | ¦
¦ | ------------------------ | ¦ | ------------------------ | ¦ | ------------------------ | ¦ | ------------------------ | ¦ | ------------------------ | ¦ | ------------------------ | ¦ | ------------------------ | ¦ | ------------------------ | ¦ | ------------------------ | ¦ | ------------------------ | ¦ | ------------------------ | ¦
¦ | Asystole | ¦ |  | ¦ | 30 | ¦ | 180 | ¦<span class="success"> | 0 @cite ACLS2021asystole | </span>¦<span class="success"> | 18 +/- 11 @cite paradis1992aortic Significant drop @cite Babbs1983relationship 33 +/- 10 @cite kim2008direction | </span>¦<span class="success"> | 13.4 +/- 8.5 @cite paradis1990coronary | </span>¦<span class="success"> | Will decrease as HR and RR stay at 0 | </span>¦<span class="success"> | 0 @cite ACLS2021asystole | </span>¦<span class="success"> | 0 @cite ACLS2021asystole | </span>¦<span class="success"> | Flatline/Asystole @cite ACLS2021asystole | </span>¦
¦ | Sinus Tachycardia | ¦ |  | ¦ | 30 | ¦ | 130 | ¦<span class="success"> | >100 @cite ACLS2021Tachy | </span>¦<span class="success"> | Little to no change @cite LearningNetwork2021stable | </span>¦<span class="success"> | Little to no change @cite LearningNetwork2021stable | </span>¦<span class="success"> | Little to no change @cite LearningNetwork2021stable | </span>¦<span class="success"> | Increase @cite sohn2007hemodynamic | </span>¦<span class="success"> | Decreases as Heart Rate increases @cite aroesty1985simultaneous | </span>¦<span class="success"> | Normal Sinus@cite ACLS2021Tachy | </span>¦
¦ | Asystole To Stable Ventricular Tachycardia | ¦ | Notes | ¦ | Occurrence Time (s) | ¦ | Sample Scenario Time (s) | ¦ | Heart Rate (beats/min) | ¦ | Mean Arterial Pressure (mmHg) | ¦ | Coronary Perfusion Pressure (mmHg) | ¦ | Oxygen Saturation (mmHg) | ¦ | Cardiac Output(mL/min) | ¦ | Stroke Volume (mL) | ¦ | ECG Output (mV) | ¦
¦ | ------------------------ | ¦ | ------------------------ | ¦ | ------------------------ | ¦ | ------------------------ | ¦ | ------------------------ | ¦ | ------------------------ | ¦ | ------------------------ | ¦ | ------------------------ | ¦ | ------------------------ | ¦ | ------------------------ | ¦ | ------------------------ | ¦
¦ | Asystole | ¦ |  | ¦ | 30 | ¦ | 180 | ¦<span class="success"> | 0 @cite ACLS2021asystole | </span>¦<span class="success"> | 18 +/- 11 @cite paradis1992aortic Significant drop @cite Babbs1983relationship 33 +/- 10 @cite kim2008direction | </span>¦<span class="success"> | 13.4 +/- 8.5 @cite paradis1990coronary | </span>¦<span class="success"> | Will decrease as HR and RR stay at 0 | </span>¦<span class="success"> | 0 @cite ACLS2021asystole | </span>¦<span class="success"> | 0 @cite ACLS2021asystole | </span>¦<span class="success"> | Flatline/Asystole @cite ACLS2021asystole | </span>¦
¦ | Stable Ventricular Tachycardia | ¦ |  | ¦ | 30 | ¦ | 130 | ¦<span class="success"> | 100-150 @cite ACLS2021Tachy | </span>¦<span class="success"> | Little to no change @cite LearningNetwork2021stable | </span>¦<span class="success"> | Little to no change @cite LearningNetwork2021stable | </span>¦<span class="success"> | Little to no change @cite LearningNetwork2021stable | </span>¦<span class="success"> | Increase @cite sohn2007hemodynamic | </span>¦<span class="success"> | Decreases as Heart Rate increases @cite aroesty1985simultaneous | </span>¦<span class="success"> | Ventricular Tachycardia@cite ACLS2021Tachy | </span>¦
¦ | Asystole To Unstable Ventricular Tachycardia | ¦ | Notes | ¦ | Occurrence Time (s) | ¦ | Sample Scenario Time (s) | ¦ | Heart Rate (beats/min) | ¦ | Mean Arterial Pressure (mmHg) | ¦ | Coronary Perfusion Pressure (mmHg) | ¦ | Oxygen Saturation (mmHg) | ¦ | Cardiac Output(mL/min) | ¦ | Stroke Volume (mL) | ¦ | ECG Output (mV) | ¦
¦ | ------------------------ | ¦ | ------------------------ | ¦ | ------------------------ | ¦ | ------------------------ | ¦ | ------------------------ | ¦ | ------------------------ | ¦ | ------------------------ | ¦ | ------------------------ | ¦ | ------------------------ | ¦ | ------------------------ | ¦ | ------------------------ | ¦
¦ | Asystole | ¦ |  | ¦ | 30 | ¦ | 180 | ¦<span class="success"> | 0 @cite ACLS2021asystole | </span>¦<span class="success"> | 18 +/- 11 @cite paradis1992aortic Significant drop @cite Babbs1983relationship 33 +/- 10 @cite kim2008direction | </span>¦<span class="success"> | 13.4 +/- 8.5 @cite paradis1990coronary | </span>¦<span class="success"> | Will decrease as HR and RR stay at 0 | </span>¦<span class="success"> | 0 @cite ACLS2021asystole | </span>¦<span class="success"> | 0 @cite ACLS2021asystole | </span>¦<span class="success"> | Flatline/Asystole @cite ACLS2021asystole | </span>¦
¦ | Untable Ventricular Tachycardia | ¦ |  | ¦ | 30 | ¦ | 130 | </span>¦<span class="success"> | > 150 @cite ACLS2021Tachy | </span>¦<span class="success"> | Decrease @cite Wegria1958effect | </span>¦<span class="success"> | Decrease @cite Wegria1958effect | </span>¦<span class="success"> | Decrease with reduced hemodynamic stability | </span>¦<span class="danger"> | Decrease @cite Wegria1958effect | </span>¦<span class="success"> | Decrease @cite Wegria1958effect | </span>¦<span class="success"> | Ventricular Tachycardia w/ reduced amplitude @cite ACLS2021Tachy | </span>¦

## CPR
¦ | ChestCompression AutomatedVaried | ¦ | Action Occurrence Time (s) | ¦ | Sampled Scenario Time (s) | ¦ | Heart Rate(beats/min) | ¦ | Systolic Pressure (mmHg) | ¦ | Diastolic Pressure (mmHg) | ¦ | Mean Arterial Pressure (mmHg) | ¦ | Coronary Perfusion Pressure (mmHg) | ¦ | Oxygen Saturation (mmHg) | ¦ | Cardiac Output (mL/min) | ¦ | Stroke Volume (mL) | ¦ | Carotid Artery (Brain) Flow (mL/min) | ¦ | Ejection Fraction (%) | ¦
¦ | ------------------------ | ¦ | ------------------------ | ¦ | ------------------------ | ¦ | ------------------------ | ¦ | ------------------------ | ¦ | ------------------------ | ¦ | ------------------------ | ¦ | ------------------------ | ¦ | ------------------------ | ¦ | ------------------------ | ¦ | ------------------------ | ¦ | ------------------------ | ¦ | ------------------------ | ¦
¦ | Cardiac Arrest - Arrhythmia - Course Ventricular Fibrillation | ¦ | 30 | ¦ | 50 | ¦<span class="success"> | 0 @cite ACLS2021asystole | </span>¦<span class="success"> | 18 +/- 11 @cite paradis1992aortic | </span>¦<span class="success"> | 18 +/- 11 @cite paradis1992aortic | </span>¦<span class="danger"> | 18 +/- 11 @cite paradis1992aortic | </span>¦<span class="danger"> | 13.4 +/- 8.5 @cite paradis1990coronary | </span>¦<span class="danger"> | Will decrease as HR and RR stay at 0 | </span>¦<span class="danger"> | 0 @cite ACLS2021asystole | </span>¦<span class="danger"> | 0 @cite ACLS2021asystole | </span>¦<span class="danger"> | Approach 0 | </span>¦<span class="danger"> | 0 | </span>¦
¦ | Chest Compressions 100 per min 6cm Depth | ¦ | 60 | ¦ | 110 | ¦<span class="success"> | 0 @cite ACLS2021asystole | </span>¦<span class="success"> | ?? | </span>¦<span class="success"> | ?? | </span>¦<span class="warning"> | ?? | </span>¦<span class="success"> | ?? |  | ?? |  | ?? |  | ?? |  | ?? |  | ?? | </span>¦
¦ | Chest Compressions 100 per min 5cm Depth | ¦ | 120 | ¦ | 170 | ¦<span class="success"> | 0 @cite ACLS2021asystole | </span>¦<span class="success"> | ?? | </span>¦<span class="success"> | ?? | </span>¦<span class="warning"> | ?? | </span>¦<span class="success"> | ?? |  | ?? |  | ?? |  | ?? |  | ?? |  | ?? | </span>¦
¦ | Chest Compressions 100 per min 2.5cm Depth | ¦ | 180 | ¦ | 230 | ¦<span class="success"> | 0 @cite ACLS2021asystole | </span>¦<span class="success"> | ?? | </span>¦<span class="success"> | ?? | </span>¦<span class="warning"> | ?? | </span>¦<span class="success"> | ?? |  | ?? |  | ?? |  | ?? |  | ?? |  | ?? | </span>¦
¦ | Return to Normal Sinus | ¦ | 240 | ¦ | 400 | ¦<span class="success"> | Return to normal after period of recovery | </span>¦<span class="success"> | Return to normal after period of recovery | </span>¦<span class="success"> | Return to normal after period of recovery | </span>¦<span class="warning"> | Return to normal after period of recovery | </span>¦<span class="success"> | Return to normal after period of recovery | </span>¦<span class="success"> | Return to normal after period of recovery | </span>¦<span class="success"> | Return to normal after period of recovery | </span>¦<span class="success"> | Return to normal after period of recovery | </span>¦<span class="success"> | Return to normal after period of recovery | </span>¦<span class="danger"> | Return to normal after period of recovery | </span>¦
¦ | ChestCompression AutomatedWithBVM | ¦ | Action Occurrence Time (s) | ¦ | Sampled Scenario Time (s) | ¦ | Heart Rate(beats/min) | ¦ | Systolic Pressure (mmHg) | ¦ | Diastolic Pressure (mmHg) | ¦ | Mean Arterial Pressure (mmHg) | ¦ | Coronary Perfusion Pressure (mmHg) | ¦ | Oxygen Saturation (mmHg) | ¦ | Cardiac Output (mL/min) | ¦ | Stroke Volume (mL) | ¦ | Carotid Artery (Brain) Flow (mL/min) | ¦ | Ejection Fraction (%) | ¦
¦ | ------------------------ | ¦ | ------------------------ | ¦ | ------------------------ | ¦ | ------------------------ | ¦ | ------------------------ | ¦ | ------------------------ | ¦ | ------------------------ | ¦ | ------------------------ | ¦ | ------------------------ | ¦ | ------------------------ | ¦ | ------------------------ | ¦ | ------------------------ | ¦ | ------------------------ | ¦
¦ | Cardiac Arrest - Arrhythmia - Course Ventricular Fibrillation | ¦ | 30 | ¦ | 35 | ¦<span class="success"> | 0 @cite ACLS2021asystole | </span>¦<span class="success"> | 18 +/- 11 @cite paradis1992aortic | </span>¦<span class="success"> | 18 +/- 11 @cite paradis1992aortic | </span>¦<span class="danger"> | 18 +/- 11 @cite paradis1992aortic | </span>¦<span class="danger"> | 13.4 +/- 8.5 @cite paradis1990coronary | </span>¦<span class="danger"> | Will decrease as HR and RR stay at 0 | </span>¦<span class="danger"> | 0 @cite ACLS2021asystole | </span>¦<span class="danger"> | 0 @cite ACLS2021asystole | </span>¦<span class="danger"> | Approach 0 | </span>¦<span class="danger"> | 0 | </span>¦
¦ | ~4 min of [15 Chest Compressions, then 2 BVM squeezes @ 12 bpm) | ¦ | 90 | ¦ | 250 | ¦<span class="success"> | 0 @cite ACLS2021asystole | </span>¦<span class="success"> | ?? | </span>¦<span class="success"> | ?? | </span>¦<span class="warning"> | ?? | </span>¦<span class="success"> | ?? |  | ?? |  | ?? |  | ?? |  | ?? |  | ?? | </span>¦
¦ | Return to Normal Sinus | ¦ | 342 | ¦ | 500 | ¦<span class="success"> | Return to normal after period of recovery | </span>¦<span class="success"> | Return to normal after period of recovery | </span>¦<span class="success"> | Return to normal after period of recovery | </span>¦<span class="warning"> | Return to normal after period of recovery | </span>¦<span class="success"> | Return to normal after period of recovery | </span>¦<span class="success"> | Return to normal after period of recovery | </span>¦<span class="success"> | Return to normal after period of recovery | </span>¦<span class="success"> | Return to normal after period of recovery | </span>¦<span class="success"> | Return to normal after period of recovery | </span>¦<span class="danger"> | Return to normal after period of recovery | </span>¦
References:
| [1] |  | redberg1993physiology
| [2] |  | kuchenbecker2012recreating
| [3] |  | gruben1990system
| [4] |  | kim2008direction
| [5] |  | rubertsson1995systemic
| [6] |  | rudikoff1980mechanisms
Note: Systolic Data in [3] are from a single representative signal. Data in [1] are from n=8, but no variance information is provided. The second value from [1] was measured during machine compression with a known peak force of 311N.

## Hemorrhage
Hemorrhage - Class 1 Femoral
¦ | Segment | ¦ | Notes |  |  | ¦ | Action Occurrence Time (s) | ¦ | Sampled Scenario Time (s) | ¦ | Heart Rate (/min) | ¦ | Mean Arterial Pressure (mmHg) | ¦ | Blood Volume (mL) | ¦ | Cardiac Output (mL/min) | ¦ | Heart Stroke Volume (mL) | ¦ | Hemoglobin Content (g) | ¦ | Respiration Rate (/min) | ¦
¦ | ------------------------ | ¦ | ------------------------ | ------------------------ | ------------------------ | ¦ | ------------------------ | ¦ | ------------------------ | ¦ | ------------------------ | ¦ | ------------------------ | ¦ | ------------------------ | ¦ | ------------------------ | ¦ | ------------------------ | ¦ | ------------------------ | ¦ | ------------------------ | ¦
¦ | Initiate 90 ml/min Hemorrhage | ¦ |  |  |  | ¦ | 30 | ¦ | 580 | ¦<span class="success"> | Increase @cite guyton2006medical | </span>¦<span class="success"> | No Change @cite guyton2006medical | </span>¦<span class="success"> | 4675 | </span>¦<span class="warning"> | No Change @guyton2006medical | </span>¦<span class="success"> | Decrease @cite guyton2006medical | </span>¦<span class="success"> | 700 | </span>¦<span class="success"> | No Change @cite guyton2006medical | </span>¦
¦ | Stop Hemorrhage | ¦ |  |  |  | ¦ | 580 | ¦ | 980 | ¦<span class="success"> | No Change | </span>¦<span class="success"> | No Change | </span>¦<span class="success"> | No Change | </span>¦<span class="success"> | No Change | </span>¦<span class="success"> | No Change | </span>¦<span class="success"> | No Change | </span>¦<span class="success"> | No Change | </span>¦
Hemorrhage - Class 2 Brachial
¦ | Segment | ¦ | Notes |  |  | ¦ | Action Occurrence Time (s) | ¦ | Sampled Scenario Time (s) | ¦ | Heart Rate (/min) | ¦ | Mean Arterial Pressure (mmHg) | ¦ | Blood Volume (mL) | ¦ | Cardiac Output (mL/min) | ¦ | Heart Stroke Volume (mL) | ¦ | Hemoglobin Content (g) | ¦ | Respiration Rate (/min) | ¦
¦ | ------------------------ | ¦ | ------------------------ | ------------------------ | ------------------------ | ¦ | ------------------------ | ¦ | ------------------------ | ¦ | ------------------------ | ¦ | ------------------------ | ¦ | ------------------------ | ¦ | ------------------------ | ¦ | ------------------------ | ¦ | ------------------------ | ¦ | ------------------------ | ¦
¦ | Initiate 60 ml/min Hemorrhage from Right Arm | ¦ |  |  |  | ¦ | 30 | ¦ | 1405 | ¦<span class="success"> | Increase @cite guyton2006medical | </span>¦<span class="warning"> | ~80% normal @cite guyton2006medical | </span>¦<span class="success"> | 4125 | </span>¦<span class="success"> | Decrease ~65-70% normal @cite guyton2006medical | </span>¦<span class="success"> | Decrease @cite guyton2006medical | </span>¦<span class="success"> | 620 | </span>¦<span class="warning"> | No Change @cite guyton2006medical | </span>¦
¦ | Stop Hemorrhage | ¦ |  |  |  | ¦ | 1405 | ¦ | 1800 | ¦<span class="success"> | Increase @cite guyton2006medical | </span>¦<span class="success"> | Increase @cite guyton2006medical | </span>¦<span class="success"> | No Change | </span>¦<span class="success"> | Increase @cite guyton2006medical | </span>¦<span class="success"> | Increase @cite guyton2006medical | </span>¦<span class="success"> | No Change | </span>¦<span class="success"> | No Change | </span>¦
Hemorrhage - Class 2 Blood
¦ | Segment | ¦ | Notes |  |  | ¦ | Action Occurrence Time (s) | ¦ | Sampled Scenario Time (s) | ¦ | Heart Rate (/min) | ¦ | Mean Arterial Pressure (mmHg) | ¦ | Blood Volume (mL) | ¦ | Cardiac Output (mL/min) | ¦ | Heart Stroke Volume (mL) | ¦ | Hemoglobin Content (g) | ¦ | Respiration Rate (/min) | ¦
¦ | ------------------------ | ¦ | ------------------------ | ------------------------ | ------------------------ | ¦ | ------------------------ | ¦ | ------------------------ | ¦ | ------------------------ | ¦ | ------------------------ | ¦ | ------------------------ | ¦ | ------------------------ | ¦ | ------------------------ | ¦ | ------------------------ | ¦ | ------------------------ | ¦
¦ | Initiate 140 ml/min Hemorrhage | ¦ |  |  |  | ¦ | 30 | ¦ | 590 | ¦<span class="success"> | Increase @cite guyton2006medical | </span>¦<span class="success"> | ~80% normal @cite guyton2006medical | </span>¦<span class="success"> | 4190 | </span>¦<span class="success"> | Decrease ~65-70% normal @cite guyton2006medical | </span>¦<span class="success"> | Decrease @cite guyton2006medical | </span>¦<span class="success"> | 630 | </span>¦<span class="success"> | No Change @cite guyton2006medical | </span>¦
¦ | Start IV Fluids: Blood at 100 mL/min with a 500 mL bag | ¦ |  |  |  | ¦ | 590 | ¦ | 1090 | ¦<span class="success"> | Decrease @cite metoyer2016SME | </span>¦<span class="success"> | Increase @cite guyton2006medical | </span>¦<span class="success"> | 4590 | </span>¦<span class="success"> | Increase @cite guyton2006medical | </span>¦<span class="success"> | Increase @cite guyton2006medical | </span>¦<span class="success"> | 690 | </span>¦<span class="success"> | No Change | </span>¦
Hemorrhage - Class 2 Saline
¦ | Segment | ¦ | Notes |  |  | ¦ | Action Occurrence Time (s) | ¦ | Sampled Scenario Time (s) | ¦ | Heart Rate (/min) | ¦ | Mean Arterial Pressure (mmHg) | ¦ | Blood Volume (mL) | ¦ | Cardiac Output (mL/min) | ¦ | Heart Stroke Volume (mL) | ¦ | Hemoglobin Content (g) | ¦ | Respiration Rate (/min) | ¦
¦ | ------------------------ | ¦ | ------------------------ | ------------------------ | ------------------------ | ¦ | ------------------------ | ¦ | ------------------------ | ¦ | ------------------------ | ¦ | ------------------------ | ¦ | ------------------------ | ¦ | ------------------------ | ¦ | ------------------------ | ¦ | ------------------------ | ¦ | ------------------------ | ¦
¦ | Initiate 140 ml/min Hemorrhage | ¦ |  |  |  | ¦ | 30 | ¦ | 590 | ¦<span class="success"> | Increase @cite guyton2006medical | </span>¦<span class="success"> | ~80% normal @cite guyton2006medical | </span>¦<span class="success"> | 4190 | </span>¦<span class="success"> | Decrease ~65-70% normal @cite guyton2006medical | </span>¦<span class="success"> | Decrease @cite guyton2006medical | </span>¦<span class="success"> | 630 | </span>¦<span class="success"> | No Change @cite guyton2006medical | </span>¦
¦ | Stop Hemorrhage | ¦ |  |  |  | ¦ | 1405 | ¦ | 1800 | ¦<span class="success"> | Increase @cite guyton2006medical | </span>¦<span class="success"> | Increase @cite guyton2006medical | </span>¦<span class="success"> | No Change | </span>¦<span class="success"> | Increase @cite guyton2006medical | </span>¦<span class="success"> | Increase @cite guyton2006medical | </span>¦<span class="success"> | No Change | </span>¦<span class="success"> | No Change | </span>¦
¦ | Start IV Fluids: Saline at 100 mL/min with a 500 mL bag | ¦ |  |  |  | ¦ | 590 | ¦ | 1090 | ¦<span class="success"> | Decrease @cite metoyer2016SME | </span>¦<span class="success"> | Increase @cite guyton2006medical | </span>¦<span class="success"> | 4590 | </span>¦<span class="success"> | Increase @cite guyton2006medical | </span>¦<span class="success"> | Increase @cite guyton2006medical | </span>¦<span class="success"> | No Change | </span>¦<span class="success"> | No Change | </span>¦
Hemorrhage - Class 2 Internal Spleen
¦ | Segment | ¦ | Notes |  |  | ¦ | Action Occurrence Time (s) | ¦ | Sampled Scenario Time (s) | ¦ | Heart Rate (/min) | ¦ | Mean Arterial Pressure (mmHg) | ¦ | Blood Volume (mL) | ¦ | Cardiac Output (mL/min) | ¦ | Heart Stroke Volume (mL) | ¦ | Hemoglobin Content (g) | ¦ | Respiration Rate (/min) | ¦
¦ | ------------------------ | ¦ | ------------------------ | ------------------------ | ------------------------ | ¦ | ------------------------ | ¦ | ------------------------ | ¦ | ------------------------ | ¦ | ------------------------ | ¦ | ------------------------ | ¦ | ------------------------ | ¦ | ------------------------ | ¦ | ------------------------ | ¦ | ------------------------ | ¦
¦ | Initiate 60 ml/min Hemorrhage from Spleen | ¦ |  |  |  | ¦ | 30 | ¦ | 1230 | ¦<span class="success"> | Increase @cite guyton2006medical | </span>¦<span class="success"> | ~80% - No Change bc internal pressure normal @cite guyton2006medical | </span>¦<span class="success"> | 4300 | </span>¦<span class="success"> | Decrease ~65-70% normal @cite guyton2006medical | </span>¦<span class="success"> | Decrease @cite guyton2006medical | </span>¦<span class="success"> | 630 | </span>¦<span class="danger"> | No Change @cite guyton2006medical | </span>¦
¦ | Stop Hemorrhage | ¦ |  |  |  | ¦ | 1230 | ¦ | 1500 | ¦<span class="success"> | Increase @cite guyton2006medical | </span>¦<span class="success"> | Increase @cite guyton2006medical | </span>¦<span class="success"> | No Change | </span>¦<span class="success"> | Increase @cite guyton2006medical | </span>¦<span class="success"> | Increase @cite guyton2006medical | </span>¦<span class="success"> | No Change | </span>¦<span class="success"> | No Change | </span>¦
Hemorrhage - Class 3 No Fluid
¦ | Segment | ¦ | Notes |  |  | ¦ | Action Occurrence Time (s) | ¦ | Sampled Scenario Time (s) | ¦ | Heart Rate (/min) | ¦ | Mean Arterial Pressure (mmHg) | ¦ | Blood Volume (mL) | ¦ | Cardiac Output (mL/min) | ¦ | Heart Stroke Volume (mL) | ¦ | Hemoglobin Content (g) | ¦ | Respiration Rate (/min) | ¦
¦ | ------------------------ | ¦ | ------------------------ | ------------------------ | ------------------------ | ¦ | ------------------------ | ¦ | ------------------------ | ¦ | ------------------------ | ¦ | ------------------------ | ¦ | ------------------------ | ¦ | ------------------------ | ¦ | ------------------------ | ¦ | ------------------------ | ¦ | ------------------------ | ¦
¦ | Initiate 200 ml/min Hemorrhage from leg and vena cava | ¦ |  |  |  | ¦ | 30 | ¦ | 575 | ¦<span class="success"> | Increase @cite guyton2006medical | </span>¦<span class="success"> | ~50% normal @cite guyton2006medical | </span>¦<span class="success"> | 3600 | </span>¦<span class="success"> | Decrease ~50% normal @cite guyton2006medical | </span>¦<span class="success"> | Decrease @cite guyton2006medical | </span>¦<span class="success"> | 575 | </span>¦<span class="danger"> | Increase @cite guyton2006medical | </span>¦
¦ | Stop Hemorrhage | ¦ |  |  |  | ¦ | 605 | ¦ | 1000 | ¦<span class="success"> | Increase @cite guyton2006medical | </span>¦<span class="success"> | Increase @cite guyton2006medical | </span>¦<span class="success"> | No Change | </span>¦<span class="success"> | Increase @cite guyton2006medical | </span>¦<span class="success"> | Increase @cite guyton2006medical | </span>¦<span class="success"> | No Change | </span>¦<span class="success"> | No Change | </span>¦
Hemorrhage - Class 3 Packed Red Blood Cells
¦ | Segment | ¦ | Notes |  |  | ¦ | Action Occurrence Time (s) | ¦ | Sampled Scenario Time (s) | ¦ | Heart Rate (/min) | ¦ | Mean Arterial Pressure (mmHg) | ¦ | Blood Volume (mL) | ¦ | Cardiac Output (mL/min) | ¦ | Heart Stroke Volume (mL) | ¦ | Hemoglobin Content (g) | ¦ | Respiration Rate (/min) | ¦
¦ | ------------------------ | ¦ | ------------------------ | ------------------------ | ------------------------ | ¦ | ------------------------ | ¦ | ------------------------ | ¦ | ------------------------ | ¦ | ------------------------ | ¦ | ------------------------ | ¦ | ------------------------ | ¦ | ------------------------ | ¦ | ------------------------ | ¦ | ------------------------ | ¦
¦ | Initiate 250 ml/min Hemorrhage from leg and vena cava | ¦ |  |  |  | ¦ | 30 | ¦ | 400 | ¦<span class="success"> | Increase @cite guyton2006medical | </span>¦<span class="success"> | ~60% normal @cite guyton2006medical | </span>¦<span class="success"> | 3800 | </span>¦<span class="success"> | Decrease ~50% normal @cite guyton2006medical | </span>¦<span class="success"> | Decrease @cite guyton2006medical | </span>¦<span class="success"> | 575 | </span>¦<span class="danger"> | Increase @cite guyton2006medical | </span>¦
¦ | Stop Hemorrhage | ¦ |  |  |  | ¦ | 430 | ¦ | 550 | ¦<span class="success"> | Increase @cite guyton2006medical | </span>¦<span class="success"> | Increase @cite guyton2006medical | </span>¦<span class="success"> | No Change | </span>¦<span class="success"> | Increase @cite guyton2006medical | </span>¦<span class="success"> | Increase @cite guyton2006medical | </span>¦<span class="success"> | No Change | </span>¦<span class="success"> | No Change | </span>¦
¦ | Start IV Fluids: Packed RBCs at 5 mL/min with a 250 mL bag | ¦ |  |  |  | ¦ | 550 | ¦ | 2000 | </span>¦<span class="warning"> | No Change | </span>¦<span class="success"> | Increase @cite guyton2006medical | </span>¦<span class="success"> | No Change | </span>¦<span class="success"> | Increase @cite guyton2006medical | </span>¦<span class="success"> | Increase @cite guyton2006medical | </span>¦<span class="success"> | Increase | </span>¦<span class="success"> | Decrease @cite guyton2006medical | </span>¦
Hemorrhage - Hemorrhage To Shock
¦ | Segment | ¦ | Notes |  |  | ¦ | Action Occurrence Time (s) | ¦ | Sampled Scenario Time (s) | ¦ | Heart Rate (/min) | ¦ | Mean Arterial Pressure (mmHg) | ¦ | Blood Volume (mL) | ¦ | Cardiac Output (mL/min) | ¦ | Heart Stroke Volume (mL) | ¦ | Hemoglobin Content (g) | ¦ | Respiration Rate (/min) | ¦
¦ | ------------------------ | ¦ | ------------------------ | ------------------------ | ------------------------ | ¦ | ------------------------ | ¦ | ------------------------ | ¦ | ------------------------ | ¦ | ------------------------ | ¦ | ------------------------ | ¦ | ------------------------ | ¦ | ------------------------ | ¦ | ------------------------ | ¦ | ------------------------ | ¦
¦ | Initiate 200 ml/min Hemorrhage from leg and vena cava | ¦ |  |  |  | ¦ | 30 | ¦ | 650 | ¦<span class="success"> | Increase @cite guyton2006medical | </span>¦<span class="success"> | ~60% normal @cite guyton2006medical | </span>¦<span class="success"> | 3400 | </span>¦<span class="success"> | Decrease ~50% normal @cite guyton2006medical | </span>¦<span class="success"> | Decrease @cite guyton2006medical | </span>¦<span class="success"> | 500 | </span>¦<span class="danger"> | Increase @cite guyton2006medical | </span>¦
¦ | Stop Hemorrhage | ¦ |  |  |  | ¦ | 680 | ¦ | 750 | ¦<span class="success"> | Increase @cite guyton2006medical | </span>¦<span class="success"> | Decrease @cite guyton2006medical | </span>¦<span class="success"> | No Change | </span>¦<span class="success"> | Decrease @cite guyton2006medical | </span>¦<span class="success"> | Decrease @cite guyton2006medical | </span>¦<span class="success"> | No Change | </span>¦<span class="success"> | No Change | </span>¦

## PericardialEffusion
Pericardial Effusion - Chronic
¦ | Segment | ¦ | Notes |  |  | ¦ | Sampled Scenario Time (s) | ¦ | Heart Rate (/min) | ¦ | Systolic Pressure (mmHg) | ¦ | Diastolic Pressure (mmHg) | ¦ | Cardiac Output (mL/min) | ¦ | Heart Stroke Volume (mL) | ¦ | Pericardium Pressure (mmHg) | ¦ | Pericardium Volume (mL) | ¦ | Pulmonary Capillaries Wedge Pressure (mmHg) | ¦ | Oxygen Saturation | ¦
¦ | ------------------------ | ¦ | ------------------------ | ------------------------ | ------------------------ | ¦ | ------------------------ | ¦ | ------------------------ | ¦ | ------------------------ | ¦ | ------------------------ | ¦ | ------------------------ | ¦ | ------------------------ | ¦ | ------------------------ | ¦ | ------------------------ | ¦ | ------------------------ | ¦ | ------------------------ | ¦
¦ | Pericardial Effusion Condition | ¦ | Volume accumulation on pericardium is set at 500 ml. |  |  | ¦ | 120 | ¦<span class="success"> | Slight increase or no change @cite spodick1998tamp | </span>¦<span class="success"> | Slight decrease @cite spodick1998tamp | </span>¦<span class="success"> | Slight decrease @cite spodick1998tamp | </span>¦<span class="success"> | Decrease @cite spodick1998tamp | </span>¦<span class="success"> | Decrease @cite spodick1998tamp | </span>¦<span class="success"> | Increase @cite spodick1998tamp | </span>¦<span class="success"> | Increase @cite spodick1998tamp | </span>¦<span class="success"> | Slight increase @cite spodick1998tamp | </span>¦<span class="success"> | No Change | </span>¦
Pericardial Effusion- Chronic and Acute
¦ | Segment | ¦ | Notes |  |  | ¦ | Sampled Scenario Time (s) | ¦ | Heart Rate (/min) | ¦ | Systolic Pressure (mmHg) | ¦ | Diastolic Pressure (mmHg) | ¦ | Cardiac Output (mL/min) | ¦ | Heart Stroke Volume (mL) | ¦ | Pericardium Pressure (mmHg) | ¦ | Pericardium Volume (mL) | ¦ | Pulmonary Capillaries Wedge Pressure (mmHg) | ¦ | Oxygen Saturation | ¦
¦ | ------------------------ | ¦ | ------------------------ | ------------------------ | ------------------------ | ¦ | ------------------------ | ¦ | ------------------------ | ¦ | ------------------------ | ¦ | ------------------------ | ¦ | ------------------------ | ¦ | ------------------------ | ¦ | ------------------------ | ¦ | ------------------------ | ¦ | ------------------------ | ¦ | ------------------------ | ¦
¦ | Pericardial Effusion Condition | ¦ | Volume accumulation on pericardium is set at 500 ml. |  |  | ¦ | 30 | ¦<span class="success"> | Slight increase or no change @cite spodick1998tamp | </span>¦<span class="success"> | Slight decrease @cite spodick1998tamp | </span>¦<span class="success"> | Slight decrease @cite spodick1998tamp | </span>¦<span class="success"> | Decrease @cite spodick1998tamp | </span>¦<span class="success"> | Decrease @cite spodick1998tamp | </span>¦<span class="success"> | Increase @cite spodick1998tamp | </span>¦<span class="success"> | Increase @cite spodick1998tamp | </span>¦<span class="danger"> | Slight increase @cite spodick1998tamp | </span>¦<span class="success"> | No Change | </span>¦
¦ | Pericardial Effusion Acute | ¦ | Flow into pericardium set to 6 mL/min. |  |  | ¦ | 150 | ¦<span class="success"> | Slight increase or no change @cite spodick1998tamp | </span>¦<span class="success"> | Slight decrease @cite spodick1998tamp | </span>¦<span class="success"> | Slight decrease @cite spodick1998tamp | </span>¦<span class="success"> | Decrease @cite spodick1998tamp | </span>¦<span class="success"> | Decrease @cite spodick1998tamp | </span>¦<span class="success"> | Increase @cite spodick1998tamp | </span>¦<span class="success"> | Increase @cite spodick1998tamp | </span>¦<span class="warning"> | Slight increase @cite spodick1998tamp | </span>¦<span class="success"> | No Change | </span>¦

## VentricularSystolicFailure
¦ | Segment | ¦ | Sampled Scenario Time (min) | ¦ | Heart Ejection Fraction | ¦ | Heart Rate (/min) | ¦ | Systolic Pressure (mmHg) | ¦ | Diastolic Pressure (mmHg) | ¦ | Cardiac Output (mL/min) | ¦ | Heart Stroke Volume (mL) | ¦ | Pulmonary Capillaries Wedge Pressure (mmHg) | ¦ | Oxygen Saturation | ¦ | Systemic Vascular Resistance | ¦
¦ | ------------------------ | ¦ | ------------------------ | ¦ | ------------------------ | ¦ | ------------------------ | ¦ | ------------------------ | ¦ | ------------------------ | ¦ | ------------------------ | ¦ | ------------------------ | ¦ | ------------------------ | ¦ | ------------------------ | ¦ | ------------------------ | ¦
¦ | Ventricular Systolic Failure | ¦ | 20 | Not Validating at this time