## Patient
Patient Inputs | Units | Value | References
Sex |  | Male
Height | cm | 163
Weight | kg | 77
TotalBodySurfaceArea | m2 | 1.8672 | PMID 3657876.
CardiacOutput | mL/min | 5600 | guyton2006medical
BloodVolume | mL | 5509.6547 | guyton2006medical
CardiacIndex | mL/min/m2 | 2.9991 | guyton2006medical
RightLungRatio |  | 0.6
LeftLungRatio |  | 0.4
Hemoglobin Concentration | g/mL | 15
BodyFatFraction |  | 0.21
LeanBodyMass | kg | 60.83
StandPatientWeight | kg | 77
StandardPatientTotalBodySurfaceArea | m2 | 1.96
StandardBodyFatFraction |  | 0.21
StandardLeadBodyMass | kg | 60.83

## Blood Chemistry
Output | Units | Algorithm | Male Multipliers | Female Multipliers | Reference Values | References | Reference Page | PatientSpecific | Notes | Internal Notes | Reading | Table | ResultsFile | SignificantDigits | ValidationTargetFile | Request Type
BaseExcess | mEq/L | Mean |  |  | [-2,2] | fischbach2009manual |  | Y |  |  |  | BloodChemistry |  | 2f |  | Physiology
BloodDensity | kg/m^3 | Mean |  |  | 1050 | herman2007physics | p21 | Y |  |  |  | BloodChemistry |  | 0f |  | Physiology
BloodPH |  | Mean |  |  | 7.2, [7.35,7.4] | valentin2002icrp, guyton2006medical | p137 p384 | Y |  |  |  | BloodChemistry |  | 2f |  | Physiology
BloodSpecificHeat | J/K kg | Mean |  |  | 3617 | blake2010specificheat |  | Y |  |  |  | BloodChemistry |  | 0f |  | Physiology
BloodUreaNitrogenConcentration | mg/dL | Mean |  |  | [9.0,18.0], [6.0,20.0] | valtin1995renal, Deepakfirst | p289 | Y |  | I can't find a Deepak reference |  | BloodChemistry |  | 1f |  | Physiology
CarbonDioxideSaturation |  | Mean |  |  | 0.13 | dash2010erratum |  | Y |  |  |  | BloodChemistry |  | 2f |  | Physiology
CarbonMonoxideSaturation* |  | Mean |  |  | 0 |  |  | Y | None in default system/enviornment |  |  | BloodChemistry |  |  |  | Physiology
Hematocrit |  | Mean |  |  | 0.42, [0.4,0.5] | guyton2006medical, valtin1995renal | p169 p288 | Y |  | 0.38 for Women |  | BloodChemistry |  | 2f |  | Physiology
HemoglobinContent | g | Mean |  |  | 826.4482 | [C<sub>Hb</sub>*V<sub>blood</sub>] |  | Y |  | Hb Concentration * Total Blood Volume |  | BloodChemistry |  | 1f |  | Physiology
OxygenSaturation |  | Mean |  |  | 0.97, [0.96,1.0] | guyton2006medical, valtin1995renal | p506 p288 | Y |  |  |  | BloodChemistry |  | 2f |  | Physiology
Phosphate | mmol/L | Mean |  |  | [0.8,1.4] | Leeuwen2015laboratory |  | Y |  |  |  | BloodChemistry |  | 1f |  | Physiology
PlasmaVolume | mL | Mean |  |  | 3078.9247 | guyton2006medical | p293 p137 | Y | guyton2006medical, valentin2002icrp | 60% BVT (~3) 56.3%BVT | http://www.heart.org/HEARTORG/Conditions/HeartFailure/SymptomsDiagnosisofHeartFailure/Common-Tests-for-Heart-Failure_UCM_306334_Article.jsp | BloodChemistry |  | 1f |  | Physiology
PulseOximetry |  | Mean |  |  | 0.97, [0.96,1.0] | guyton2006medical, valtin1995renal | p506 p288 | Y |  |  |  | BloodChemistry |  | 2f |  | Physiology
RedBloodCellCount | ct/uL | Mean |  |  | 5172413.7931 | guyton2006medical | p419 p137 | Y | guyton2006medical, valentin2002icrp |  |  | BloodChemistry |  | 3g |  | Physiology
ShuntFraction |  | Mean |  |  | [0.02,0.05] | Levitzky2013pulmonary | p127 | Y |  |  |  | BloodChemistry |  | 2f |  | Physiology
StrongIonDifference | mmol/L | Mean |  |  | [40,42] | kellum2009stewart |  | Y |  |  |  | BloodChemistry |  | 1f |  | Physiology
TotalProteinConcentration | g/dL | Mean |  |  | [6,8] | valtin1995renal | p289 | Y |  |  |  | BloodChemistry |  | 1f |  | Physiology
VolumeFractionNeutralLipidInPlasma |  | Mean |  |  | 0.0023 | rodgers2006physiologically |  | Y |  |  |  | BloodChemistry |  | 4f |  | Physiology
VolumeFractionNeutralPhospholipidInPlasma |  | Mean |  |  | 0.0013 | rodgers2006physiologically |  | Y |  |  |  | BloodChemistry |  | 4f |  | Physiology
WhiteBloodCellCount | ct/uL | Mean |  |  | 7000 | guyton2006medical | p430 | Y |  | maximum value for men |  | BloodChemistry |  | 4g |  | Physiology
Substance Blood Concentrations | Units | Algorithm | Male Multipliers | Female Multipliers | Chosen Values | Reference | Page | PatientSpecific | Notes | Internal Notes | Reading | Table | ResultsFile | SignificantDigits | ValidationTargetFile | Request Type
Acetoacetate-BloodConcentration | mg/L | Mean |  |  | [8.1672,10.209] | Fery1983ketone |  | Y |  | Acetoacetate is one of the main ketone bodies used for energy (along with beta-hydroxybutyrate). Note that total ketone body normal concnetration is 0.31 ± 0.05. See the reference (in energy folder). Note that the concentration is converted from molarity ([0.08,0.1] mmol/L). |  | BloodChemistry |  | 1f |  | Substance
Albumin-BloodConcentration | g/dL | Mean |  |  | [4,5] | valtin1995renal | p289 | Y |  | Concentrtion of "protein" is 6 to 8 g/dL. Albumin is 4 to 5 g/dL, and globulin makes the difference. |  | BloodChemistry |  | 1f |  | Substance
Bicarbonate-BloodConcentration | g/dL | Mean |  |  | [0.134,0.159] | valtin1995renal | p288 | Y |  | converted from [22,26] mmol/L |  | BloodChemistry |  | 3f |  | Substance
Calcium-BloodConcentration | mg/L | Mean |  |  | [44.08,52.1] | cheuvront2014comparison | p288 | Y |  | converted from 1.2 +- 0.1 mmol/L |  | BloodChemistry |  | 1f |  | Substance
Chloride-BloodConcentration | g/L | Mean |  |  | [3.6868,3.86405], 3.6159, [3.43865,3.79315] | cheuvront2014comparison, Boron2012medical, Leeuwen2015laboratory | p108 | Y |  | Converted from molarity ([104, 109],102 mmol/L) |  | BloodChemistry |  | 1f |  | Substance
Creatinine-BloodConcentration | mg/L | Mean |  |  | [5.0,15.0] | valtin1995renal | coresh2001prevalence, p288 | Y |  |  |  | BloodChemistry |  | 1f |  | Substance
Epinephrine-BloodConcentration | ug/L | Mean |  |  | [0.032, 0.036], [0.028, 0.072], [0.015, 0.021], [0.022, 0.034], [0.045, 0.111] | wortsman1984adrenomedullary, stratton1985hemodynamic, stein1998basal, penesova2008role, Zauner2000resting |  | Y |  |  |  | BloodChemistry |  | 3f |  | Substance
Globulin-BloodConcentration | g/dL | Mean |  |  | [2,3] | valtin1995renal | p289 | Y |  |  |  | BloodChemistry |  | 1f |  | Substance
Glucose-BloodConcentration | mg/dL | Mean |  |  | [90,100] | polonsky1987insulin |  | Y |  | Kind of your average about to eat, but not starving baseline |  | BloodChemistry |  | 1f |  | Substance
Hemoglobin-BloodConcentration | g/dL | Mean | [13.8,17.2] | [12.1,15.1] | [13.8,17.2] | guyton2006medical | p506 | Y |  | VALUES FOR MALE ONLY If you change this, change the reference value for Blood Chemistry HemoglobinContent | http://www.nhlbi.nih.gov/health/health-topics/topics/arr/diagnosis.html | BloodChemistry |  | 1f |  | Substance
Insulin-BloodConcentration | ug/L | Mean |  |  | 0.406 | polonsky1987insulin |  | Y |  | Changes with glucose load. See Leeuwen2015laboratory, for time course expectations. Polonsky also has plotted data. Value from Polonsky converted from microIU/ml). Value from Leeuwen converted from pmol/L |  | BloodChemistry |  | 1f |  | Substance
Lactate-BloodConcentration | mg/L | Mean |  |  | [53.442,151.419], [26.721,115.791] | Kratz2004Case, phypers2006lactate | p1555 | Y |  | Converted from molarity ([0.6, 1.7],[0.3, 1.3] mmol/L) |  | BloodChemistry |  | 1f |  | Substance
Norepinephrine-BloodConcentration | ug/L | Mean |  |  | [0.124, 0.274] | Ensinger1992relationship |  | Y |  |  |  | BloodChemistry |  | 3f |  | Substance
Potassium-BloodConcentration | mg/L | Mean |  |  | [108.85,164.83], [108.85,171.05] | Leeuwen2015laboratory, valtin1995renal | p1278 p289 | Y |  | Converted from molarity ([3.5, 5.3],[3.5, 5.5] mmol/L) |  | BloodChemistry |  | 1f |  | Substance
Sodium-BloodConcentration | g/dL | Mean |  |  | [0.313,0.336] | valtin1995renal | skott1989effects p288 | Y |  | Converted from molarity ([136, 146] mmol/L). |  | BloodChemistry |  | 3f |  | Substance
Tristearin-BloodConcentration | mg/dL | Mean |  |  | [50,150] | valtin1995renal | p288 | Y |  | This number is for triglycerides. Tristearin is one particular type of triglyceride. We should change the name. |  | BloodChemistry |  | 1f |  | Substance
Urea-BloodConcentration | mg/dL | Mean |  |  | [20,34], [19.26,38.52], [12.84,42.8] | musch2006age, BUN*2.14, BUN*2.14 |  | Y | MW of urea = 60, MW of urea nitrogen = 14x2 => 60/28 = 2.14 | 2.14 = MW Urea(60) / MW N2 (2*14) converted from 0.1 mmol/L | http://acutecaretesting.org/en/articles/urea-and-the-clinical-value-of-measuring-blood-urea-concentration | BloodChemistry |  | 1f |  | Substance
Pressures | Units | Algorithm | Male Multipliers | Female Multipliers | Chosen Values | Reference | Page | PatientSpecific | Notes | Internal Notes | Reading | Table | ResultsFile | SignificantDigits | ValidationTargetFile | Request Type
ArterialCarbonDioxidePressure | mmHg | Mean |  |  | 40 | guyton2006medical | Guyton p504 | Y |  |  |  | BloodChemistry |  | 1f |  | Physiology
ArterialOxygenPressure | mmHg | Mean |  |  | 95 | guyton2006medical | Guyton p503 | Y |  |  |  | BloodChemistry |  | 1f |  | Physiology
PulmonaryArterialCarbonDioxidePressure | mmHg | Mean |  |  | 45 | guyton2006medical | Guyton p504 | Y |  |  |  | BloodChemistry |  | 1f |  | Physiology
PulmonaryArterialOxygenPressure | mmHg | Mean |  |  | 40 | guyton2006medical | Guyton p502 | Y |  |  |  | BloodChemistry |  | 1f |  | Physiology
PulmonaryVenousCarbonDioxidePressure | mmHg | Mean |  |  | 40 | guyton2006medical | Guyton p505 | Y |  |  |  | BloodChemistry |  | 1f |  | Physiology
PulmonaryVenousOxygenPressure | mmHg | Mean |  |  | 104 | guyton2006medical | Guyton p502 | Y |  |  |  | BloodChemistry |  | 1f |  | Physiology
VenousOxygenPressure | mmHg | Mean |  |  | 40 | guyton2006medical | Guyton p504 | Y |  |  |  | BloodChemistry |  | 1f |  | Physiology
VenousCarbonDioxidePressure | mmHg | Mean |  |  | 45 | guyton2006medical | Guyton p504 | Y |  |  |  | BloodChemistry |  | 1f |  | Physiology
Arterial Blood Gas Test | Units | Algorithm | Male Multipliers | Female Multipliers | Reference Values | References | Reference Page | PatientSpecific | Notes | Internal Notes | Reading | Table | ResultsFile | SignificantDigits | ValidationTargetFile | Request Type
BloodPH |  | Mean |  |  | 7.2, [7.35,7.4] | valentin2002icrp, guyton2006medical | p137 p384 | Y | Equal to System Property |  |  | ArterialBloodGasTest | ABG@ | 1f
Bicarbonate | mEq/L | Mean |  |  | [22,26] | valtin1995renal | p288 | Y | Equal to System Property / Molar Mass * Valence |  |  | ArterialBloodGasTest | ABG@ | 1f
PartialPressureOfOxygen | mmHg | Mean |  |  | 95 | guyton2006medical | Guyton p503 | Y | Equal to System Property |  |  | ArterialBloodGasTest | ABG@ | 1f
PartialPressureOfCarbonDioxide | mmHg | Mean |  |  | 40 | guyton2006medical | Guyton p504 | Y | Equal to System Property |  |  | ArterialBloodGasTest | ABG@ | 1f
OxygenSaturation |  | Mean |  |  | 0.97, [0.96,1.0] | guyton2006medical, valtin1995renal | p506 p288 | Y | Equal to System Property |  |  | ArterialBloodGasTest | ABG@ | 1f
Complete Blood Count | Units | Algorithm |  |  | Reference Values | References | Reference Page | PatientSpecific | Notes | Internal Notes | Reading | Table | ResultsFile | SignificantDigits | ValidationTargetFile | Request Type
Hematocrit |  | Mean |  |  | 0.42, [0.4,0.5] | guyton2006medical, valtin1995renal |  | Y |  |  |  | CompleteBloodCount | CBC@ | 1f
Hemoglobin | g/dL | Mean | [13.8,17.2] | [12.1,15.1] | [13.8,17.2] | guyton2006medical |  | Y |  |  |  | CompleteBloodCount | CBC@ | 1f
MeanCorpuscularHemoglobin | pg/ct | Mean |  |  | [27,31] | medline2015corpuscular |  | Y |  | https://en.wikipedia.org/wiki/Mean_corpuscular_hemoglobin |  | CompleteBloodCount | CBC@ | 1f
MeanCorpuscularHemoglobinConcentration | g/dL | Mean |  |  | [27,39.25] | [C<sub>Hb</sub>/Hematocrit] |  | Y |  |  |  | CompleteBloodCount | CBC@ | 1f
MeanCorpuscularVolume | uL | Mean |  |  | 9e-08 | guyton2006medical | p419 | Y |  |  |  | CompleteBloodCount | CBC@ | 3g
PlateletCount | ct/uL | Mean |  |  | [1.5E05,4.0E05] | ross1988stability |  | Y |  | https://en.wikipedia.org/wiki/Platelet#cite_note-22 |  | CompleteBloodCount | CBC@ | 3g
RedBloodCellCount | ct/uL | Mean |  |  | 5172413.7931 | guyton2006medical |  | Y |  |  |  | CompleteBloodCount | CBC@ | 3g
WhiteBloodCellCount | ct/uL | Mean |  |  | 7000 | guyton2006medical |  | Y |  |  |  | CompleteBloodCount | CBC@ | 1f
Complete Metabolic Panel | Units | Algorithm | Male Multipliers | Female Multipliers | Reference Values | References | Reference Page | PatientSpecific | Notes | Internal Notes | Reading | Table | ResultsFile | SignificantDigits | ValidationTargetFile | Request Type
Albumin | g/dL | Mean |  |  | [4,5] | valtin1995renal |  | Y |  |  |  | CompleteMetabolicPanel | CMP@ | 1f
ALP* |  | Mean | [5 empty] | Y |  |  |  | CompleteMetabolicPanel | CMP@ | 1f
ALT* |  | Mean | [5 empty] | Y |  |  |  | CompleteMetabolicPanel | CMP@ | 1f
AST* |  | Mean | [5 empty] | Y |  |  |  | CompleteMetabolicPanel | CMP@ | 1f
BUN | mg/dL | Mean |  |  | [9.0,18.0], [6.0,20.0] | valtin1995renal, Deepakfirst |  | Y |  |  |  | CompleteMetabolicPanel | CMP@ | 1f
Calcium | mg/L | Mean |  |  | [44.08,52.1] | cheuvront2014comparison |  | Y |  |  |  | CompleteMetabolicPanel | CMP@ | 1f
Chloride* |  | Mean | [5 empty] | Y |  |  |  | CompleteMetabolicPanel | CMP@ | 1f
CO2 | mmol/L | Mean |  |  | [22.0, 26.0] | valtin1995renal |  | Y |  |  |  | CompleteMetabolicPanel | CMP@ | 1f
Creatinine | mg/L | Mean |  |  | [5.0,15.0] | valtin1995renal |  | Y |  |  |  | CompleteMetabolicPanel | CMP@ | 1f
Glucose | mg/dL | Mean |  |  | [65,139] | Leeuwen2015laboratory |  | Y |  |  |  | CompleteMetabolicPanel | CMP@ | 1f
Potassium* |  | Mean | [5 empty] | Y |  |  |  | CompleteMetabolicPanel | CMP@ | 1f
Sodium | mmol/L | Mean |  |  | [136, 146] | Leeuwen2015laboratory, valtin1995renal |  | Y |  |  |  | CompleteMetabolicPanel | CMP@ | 1f
TotalBilirubin* |  | Mean | [5 empty] | Y |  |  |  | CompleteMetabolicPanel | CMP@ | 1f
TotalProtein | g/dL | Mean |  |  | [6,8] | valtin1995renal |  | Y |  |  |  | CompleteMetabolicPanel | CMP@ | 1f

## Cardiovascular
Output | Units | Algorithm | Male Multipliers | Female Multipliers | Reference Values | References | Reference Page | PatientSpecific | Notes | Internal Notes | Reading | Table | ResultsFile | SignificantDigits | ValidationTargetFile | Request Type
ArterialPressure* | [8 empty] | Not validating the waveform itself. Waveform Mean is being validated. |  |  | Cardiovascular |  |  |  | Physiology
BloodVolume | mL | Mean |  |  | 5509.6547 | guyton2006medical | p293 | Y |  | If you change this, change the reference value for Blood Chemistry HemoglobinContent |  | Cardiovascular |  | 0f |  | Physiology
CardiacIndex | L/min m^2 | Mean |  |  | 2.9991 | guyton2006medical | p232 | Y | The normal human weighing 70kg has a body surface area of about 1.7 square meteres. |  |  | Cardiovascular |  | 1f |  | Physiology
CardiacOutput | mL/min | Mean |  |  | 5600 | guyton2006medical | p232 | Y |  |  |  | Cardiovascular |  | 0f |  | Physiology
CentralVenousPressure* | mmHg | Mean |  |  | [2,6] | Leeuwen2015laboratory | p93 |  | Not validating the waveform itself. Waveform Mean is being validated. | pg. 93 in Leeuwen (Also, we have 3-8 citing T.A. Goers. Washington Manual of Surgery, but I'd like to verify that before I change the limits Rodney 1/15/2015) |  | Cardiovascular |  |  |  | Physiology
CerebralBloodFlow | mL/min | Mean |  |  | 672 | valentin2002icrp |  | Y |  |  |  | Cardiovascular |  | 0f |  | Physiology
CerebralPerfusionPressure | mmHg | Mean |  |  | [60,98] | [MAP-ICP] |  | Y |  |  |  | Cardiovascular |  | 1f |  | Physiology
CoronaryPerfusionPressure | mmHg | Mean |  |  | [60,80] | AhmedCoronary2014 |  | Y | [7 empty] | Physiology
DiastolicArterialPressure | mmHg | Mean |  |  | [60,90] | Leeuwen2015laboratory | p93 | Y |  | pg. 93 in Leeuwen |  | Cardiovascular |  | 1f |  | Physiology
DiastolicLeftHeartPressure | mmHg | Mean |  |  | [4,12] | Edwards2009pocket |  | Y |  |  |  | Cardiovascular |  | 1f |  | Physiology
DiastolicRightHeartPressure | mmHg | Mean |  |  | [2,8] | Edwards2009pocket |  | Y |  | http://ht.edwards.com/scin/edwards/sitecollectionimages/edwards/products/presep/ar04313hemodynpocketcard.pdf |  | Cardiovascular |  | 1f |  | Physiology
HeartEjectionFraction |  | Mean |  |  | 0.55 | guyton2006medical |  | Y |  | Leeuwen says 0.65 on pg. 94 |  | Cardiovascular |  | 2f |  | Physiology
HeartRate | 1/min | Mean |  |  | [60,100] | MayoClinic2022heart |  | Y |  |  |  | Cardiovascular |  | 0f |  | Physiology
HeartRhythm* | [8 empty] | Not validating enums |  |  | Cardiovascular
HeartStrokeVolume | mL | Mean |  |  | [55.3,93.1] | brandfonbrener1955changes |  | Y |  | Leeuwen has SV index on pg. 94 which is SV adjusted to body surface area, 33 - 57 mL/m^2 |  | Cardiovascular |  | 1f |  | Physiology
IntracranialPressure | mmHg | Mean |  |  | [7,15] | steiner2006monitoring |  | Y | Assumes supine adult |  |  | Cardiovascular |  | 1f |  | Physiology
MeanArterialPressure | mmHg | Mean |  |  | [70,105] | Leeuwen2015laboratory | p93 | Y |  | pg. 93 in Leeuwen |  | Cardiovascular |  | 1f |  | Physiology
MeanArterialCarbonDioxidePartialPressure* | [8 empty] | Exposed for use by other systems |  |  | Cardiovascular |  |  |  | Physiology
MeanArterialCarbonDioxidePartialPressureDelta* | [8 empty] | Exposed for use by other systems |  |  | Cardiovascular |  |  |  | Physiology
MeanCentralVenousPressure | mmHg | Mean |  |  | [2,6] | Leeuwen2015laboratory | p93 | Y |  | pg. 93 in Leeuwen (Also, we have 3-8 citing T.A. Goers. Washington Manual of Surgery, but I'd like to verify that before I change the limits Rodney 1/15/2015) |  | Cardiovascular |  | 1f |  | Physiology
MeanSkinFlow | mL/s | Mean |  |  | 4.6667 | valentin2002icrp |  | Y |  | This is the same as the Skin Compartment Inflow |  | Cardiovascular |  | 1f |  | Physiology
PulmonaryArterialPressure* | [8 empty] | Not validating the waveform itself. Waveform Mean is being validated. |  |  | Cardiovascular |  |  |  | Physiology
PulmonaryCapillariesWedgePressure | mmHg | Mean |  |  | [4,12] | Leeuwen2015laboratory | p93 | Y |  | previously had 10-13 from solin1999influence, but that population was all sleep apnea pts who one might expect to have elevated PCWP |  | Cardiovascular |  | 1f |  | Physiology
PulmonaryDiastolicArterialPressure | mmHg | Mean |  |  | [4,12], [8,15] | Leeuwen2015laboratory, Edwards2009pocket | p93 | Y |  | pg. 93 in Leeuwen |  | Cardiovascular |  | 1f |  | Physiology
PulmonaryMeanArterialPressure | mmHg | Mean |  |  | [9,18] | Edwards2009pocket |  | Y |  |  |  | Cardiovascular |  | 1f |  | Physiology
PulmonaryMeanCapillaryFlow* | [9 empty] | No data for this |  | Cardiovascular |  |  |  | Physiology
PulmonaryMeanShuntFlow* | [9 empty] | No data for this |  | Cardiovascular |  |  |  | Physiology
PulmonarySystolicArterialPressure | mmHg | Mean |  |  | [15,30] | Leeuwen2015laboratory | p93 | Y |  | pg. 93 in Leeuwen |  | Cardiovascular |  | 1f |  | Physiology
PulmonaryVascularResistance | mmHg s/mL | Mean |  |  | 0.14 | guyton2006medical | p167 | Y |  |  |  | Cardiovascular |  | 3f |  | Physiology
PulmonaryVascularResistanceIndex | mmHg s/mL m^2 | Mean |  |  | 0.24 | guyton2006medical | p167 & p232 | Y | The normal human weighing 70kg has a body surface area of about 1.7 square meteres. Therefore, 0.14*1.7. |  |  | Cardiovascular |  | 3f |  | Physiology
PulsePressure | mmHg | Mean |  |  | [25,100] | Homan2021physiology |  | Y | SystolicArterialPressure - DiastolicArteralPressure | no lower than 25% of systolic and no higher than 100 |  | Cardiovascular |  | 1f |  | Physiology
SystemicVascularResistance | mmHg s/mL | Mean |  |  | 1 | guyton2006medical | p163 | Y |  | Need to compute a range for SVR in PRUs (see p163 in Guyton) |  | Cardiovascular |  | 1f |  | Physiology
SystolicArterialPressure | mmHg | Mean |  |  | [100,140] | Leeuwen2015laboratory | p93 | Y |  | pg. 93 in Leeuwen |  | Cardiovascular |  | 1f |  | Physiology
SystolicLeftHeartPressure | mmHg | Mean |  |  | [100,140] | homoud2008introduction | p8 | Y |  | Course notes. Neither Guyton nor Boron have ranges. Boron says that the left ventricle systolic pressure is approximately equal to the aorta systolic pressure (p.533) |  | Cardiovascular |  | 1f |  | Physiology
SystolicRightHeartPressure | mmHg | Mean |  |  | [15,30] | Edwards2009pocket |  | Y |  |  |  | Cardiovascular |  | 1f |  | Physiology
TotalPulmonaryPerfusion | mL/min | Mean |  |  | [5320, 5600] | guyton2006medical |  | Y | [Cardiac Output - 5% Shunt, Cariac Output] |  |  | Cardiovascular |  | 1f |  | Physiology
Compartment Data | Units | Algorithm | Male Multipliers | Female Multipliers | Chosen Values | Reference | Page | PatientSpecific | Notes | Internal Notes | Reading | Table | ResultsFile | SignificantDigits | ValidationTargetFile | Request Type
Aorta-Volume | mL | Mean | 0.05 | 0.05 | 275.4827 | valentin2002icrp |  | Y |  | Reduced from ICRP value of 0.06 because we have arms and legs |  | CardiovascularCompartments |  | 1f | Compartments | LiquidCompartment
Aorta-InFlow | mL/s | Mean | 1 | 1 | 93.3333 | valentin2002icrp |  | Y |  | Unless otherwise noted, any deviation from the ICRP value is a result of incorporation of "other" blood flow. |  | CardiovascularCompartments |  | 1f | Compartments | LiquidCompartment
BrainVasculature-Volume | mL | Mean | 0.012 | 0.012 | 66.1159 | valentin2002icrp |  | Y |  |  |  | CardiovascularCompartments |  | 1f | Compartments | LiquidCompartment
BrainVasculature-InFlow | mL/s | Mean | 0.12 | 0.12 | 11.2 | valentin2002icrp |  | Y |  |  |  | CardiovascularCompartments |  | 1f | Compartments | LiquidCompartment
BrainVasculature-Oxygen-PartialPressure | mmHg | Mean |  |  | 40 | dhawan2011neurointensive | 409 | Y |  |  |  | CardiovascularCompartments |  | 1f | Compartments | LiquidCompartment
BoneVasculature-Volume | mL | Mean | 0.07 | 0.07 | 385.6758 | valentin2002icrp |  | Y |  | Skeleton |  | CardiovascularCompartments |  | 1f | Compartments | LiquidCompartment
BoneVasculature-InFlow | mL/s | Mean | 0.05 | 0.05 | 4.6667 | valentin2002icrp |  | Y |  |  |  | CardiovascularCompartments |  | 1f | Compartments | LiquidCompartment
FatVasculature-Volume | mL | Mean | 0.05 | 0.085 | 275.4827 | valentin2002icrp |  | Y |  |  |  | CardiovascularCompartments |  | 1f | Compartments | LiquidCompartment
FatVasculature-InFlow | mL/s | Mean | 0.05 | 0.085 | 4.6667 | valentin2002icrp |  | Y |  |  |  | CardiovascularCompartments |  | 1f | Compartments | LiquidCompartment
KidneyVasculature-Volume | mL | Mean | 0.02 | 0.02 | 110.1931 | valentin2002icrp |  | Y |  |  |  | CardiovascularCompartments |  | 1f | Compartments | LiquidCompartment
KidneyVasculature-InFlow | mL/s | Mean | 0.19 | 0.17 | 17.7333 | valentin2002icrp |  | Y |  |  |  | CardiovascularCompartments |  | 1f | Compartments | LiquidCompartment
LargeIntestineVasculature-Volume | mL | Mean | 0.022 | 0.022 | 121.2124 | valentin2002icrp |  | Y |  | This is a little less because we also have a splanchnic compartment |  | CardiovascularCompartments |  | 1f | Compartments | LiquidCompartment
LargeIntestineVasculature-InFlow | mL/s | Mean | 0.04 | 0.05 | 3.7333 | valentin2002icrp |  | Y |  |  |  | CardiovascularCompartments |  | 1f | Compartments | LiquidCompartment
LeftArmVasculature-Volume | mL | Mean | 0.02 | 0.02 | 110.1931 | valentin2002icrp |  | Y |  | Arms and legs are a guess - some comes from the aorta/large arteries and some comes from "other" |  | CardiovascularCompartments |  | 1f | Compartments | LiquidCompartment
LeftArmVasculature-InFlow | mL/s | Mean | 0.015 | 0.015 | 1.4 | valentin2002icrp |  | Y |  | brachial artery average |  | CardiovascularCompartments |  |  | Compartments | LiquidCompartment
LeftHeart-Volume | mL | Min |  |  | [34,66] | hudsmuth2005heartvolume |  | Y |  |  |  | CardiovascularCompartments |  | 1f | Compartments | LiquidCompartment
LeftHeart-Volume | mL | Max |  |  | [131,189] | hudsmuth2005heartvolume |  | Y |  |  |  | CardiovascularCompartments |  | 1f | Compartments | LiquidCompartment
LeftHeart-Pressure | mmHg | Min |  |  | [4,12] | Edwards2009pocket |  | Y |  |  |  | CardiovascularCompartments |  | 1f | Compartments | LiquidCompartment
LeftHeart-Pressure | mmHg | Max |  |  | [100,140] | homoud2008introduction | p8 | Y |  | Course notes. Neither Guyton nor Boron have ranges. Boron says that the left ventricle systolic pressure is approximately equal to the aorta systolic pressure (p.533) |  | CardiovascularCompartments |  | 1f | Compartments | LiquidCompartment
LeftHeart-InFlow | mL/s | Mean | 1 | 1 | 94.7 | valentin2002icrp |  | Y |  |  |  | CardiovascularCompartments |  | 1f | Compartments | LiquidCompartment
LeftKidneyVasculature-Volume | mL | Mean |  |  | 55.0965 | effros1967vascular |  | Y |  | Half the ICRP value for both kidneys plus a little bit to make everything add to 1.0 |  | CardiovascularCompartments |  | 1f | Compartments | LiquidCompartment
LeftKidneyVasculature-InFlow | mL/s | Mean |  |  | 8.8667 | valentin2002icrp |  | Y |  | Half of the total per kidney, plus a little extra to absorb "other" |  | CardiovascularCompartments |  | 1f | Compartments | LiquidCompartment
LeftLegVasculature-Volume | mL | Mean | 0.04 | 0.04 | 220.3862 | valentin2002icrp |  | Y |  | Arms and legs are a guess - some comes from the aorta/large arteries and some comes from "other" |  | CardiovascularCompartments |  | 1f | Compartments | LiquidCompartment
LeftLegVasculature-InFlow | mL/s | Mean | 0.0525 | 0.0525 | 4.9 | holland1998lower |  | Y |  | common femoral artery estimate |  | CardiovascularCompartments |  |  | Compartments | LiquidCompartment
LeftPulmonaryArteries-Volume | mL | Mean | 0.03 | 0.03 | 66.1159 | valentin2002icrp |  | Y |  | The artery/capillary/vein split is an estimate |  | CardiovascularCompartments |  | 1f | Compartments | LiquidCompartment
LeftPulmonaryArteries-InFlow | mL/s | Mean | 1 | 1 | 37.3333 | valentin2002icrp |  | Y |  |  |  | CardiovascularCompartments |  | 1f | Compartments | LiquidCompartment
LeftPulmonaryCapillaries-Volume | mL | Mean | 0.02 | 0.02 | 44.0772 | valentin2002icrp |  | Y |  | The artery/capillary/vein split is an estimate |  | CardiovascularCompartments |  | 1f | Compartments | LiquidCompartment
LeftPulmonaryCapillaries-InFlow | mL/s | Mean | 1 | 1 | 37.3333 | valentin2002icrp |  | Y |  |  |  | CardiovascularCompartments |  | 1f | Compartments | LiquidCompartment
LeftPulmonaryVeins-Volume | mL | Mean | 0.055 | 0.055 | 121.2124 | valentin2002icrp |  | Y |  | The artery/capillary/vein split is an estimate |  | CardiovascularCompartments |  | 1f | Compartments | LiquidCompartment
LeftPulmonaryVeins-InFlow | mL/s | Mean | 1 | 1 | 37.3333 | valentin2002icrp |  | Y |  |  |  | CardiovascularCompartments |  | 1f | Compartments | LiquidCompartment
LiverVasculature-Volume | mL | Mean | 0.1 | 0.1 | 550.9655 | valentin2002icrp |  | Y |  | Added a little here to make the numbers add to 1.0 |  | CardiovascularCompartments |  | 1f | Compartments | LiquidCompartment
LiverVasculature-InFlow | mL/s | Mean | 0.255 | 0.27 | 23.8 | guyton2006medical | p838 | Y |  | This includes the portal flow. |  | CardiovascularCompartments |  | 1f | Compartments | LiquidCompartment
MuscleVasculature-Volume | mL | Mean | 0.14 | 0.105 | 771.3517 | valentin2002icrp |  | Y |  | Skeletal muscle |  | CardiovascularCompartments |  | 1f | Compartments | LiquidCompartment
MuscleVasculature-InFlow | mL/s | Mean | 0.17 | 0.12 | 15.8667 | valentin2002icrp |  | Y |  |  |  | CardiovascularCompartments |  | 1f | Compartments | LiquidCompartment
MyocardiumVasculature-Volume | mL | Mean | 0.01 | 0.01 | 55.0965 | valentin2002icrp |  | Y |  | Coronary tissue |  | CardiovascularCompartments |  | 1f | Compartments | LiquidCompartment
MyocardiumVasculature-InFlow | mL/s | Mean | 0.04 | 0.05 | 3.7333 | valentin2002icrp |  | Y |  |  |  | CardiovascularCompartments |  | 1f | Compartments | LiquidCompartment
PulmonaryArteries-Volume | mL | Mean | 0.03 | 0.03 | 165.2896 | valentin2002icrp |  | Y |  | The artery/capillary/vein split is an estimate |  | CardiovascularCompartments |  | 1f | Compartments | LiquidCompartment
PulmonaryArteries-InFlow | mL/s | Mean | 1 | 1 | 93.3333 | valentin2002icrp |  | Y |  |  |  | CardiovascularCompartments |  | 1f | Compartments | LiquidCompartment
PulmonaryArteries-Pressure | mmHg | Min |  |  | [4,12] | Leeuwen2015laboratory | p93 | Y |  |  |  | CardiovascularCompartments |  | 1f | Compartments | LiquidCompartment
PulmonaryArteries-Pressure | mmHg | Max |  |  | [15,30] | Leeuwen2015laboratory | p93 | Y |  |  |  | CardiovascularCompartments |  | 1f | Compartments | LiquidCompartment
PulmonaryCapillaries-Volume | mL | Mean | 0.02 | 0.02 | 110.1931 | valentin2002icrp |  | Y |  | The artery/capillary/vein split is an estimate |  | CardiovascularCompartments |  | 1f | Compartments | LiquidCompartment
PulmonaryCapillaries-InFlow | mL/s | Mean | 1 | 1 | 93.3333 | valentin2002icrp |  | Y |  |  |  | CardiovascularCompartments |  | 1f | Compartments | LiquidCompartment
PulmonaryCapillaries-Pressure | mmHg | Mean |  |  | [4,12] | Leeuwen2015laboratory | p93 | Y |  | Based on the wedge pressure |  | CardiovascularCompartments |  | 1f | Compartments | LiquidCompartment
PulmonaryVeins-Volume | mL | Mean | 0.055 | 0.055 | 303.031 | valentin2002icrp |  | Y |  | The artery/capillary/vein split is an estimate |  | CardiovascularCompartments |  | 1f | Compartments | LiquidCompartment
PulmonaryVeins-InFlow | mL/s | Mean | 1 | 1 | 93.3333 | valentin2002icrp |  | Y |  |  |  | CardiovascularCompartments |  | 1f | Compartments | LiquidCompartment
PulmonaryVeins-Pressure | mmHg | Mean |  |  | [4,12] | Leeuwen2015laboratory | p93 | Y |  | Based on the wedge pressure. Pulmonary vein pressure must be less than pulmonary capillary pressure. |  | CardiovascularCompartments |  | 1f | Compartments | LiquidCompartment
RightArmVasculature-Volume | mL | Mean | 0.02 | 0.02 | 110.1931 | valentin2002icrp |  | Y |  | Arms and legs are a guess - some comes from the aorta/large arteries and some comes from "other" |  | CardiovascularCompartments |  | 1f | Compartments | LiquidCompartment
RightArmVasculature-InFlow | mL/s | Mean | 0.015 | 0.015 | 1.4 | gault1966patterns |  | Y |  | brachial artery average |  | CardiovascularCompartments |  |  | Compartments | LiquidCompartment
RightHeart-Volume | mL | Min |  |  | [58,98], [50,100] | hudsmuth2005heartvolume, Edwards2009pocket |  | Y |  | We have other validation data which suggests that 0.045 is too high for both sides of the heart. We will use the Hudsmuth reference for validation, which unlike the ICRP is actual data. |  | CardiovascularCompartments |  | 1f | Compartments | LiquidCompartment
RightHeart-Volume | mL | Max |  |  | [157,223], [100,160] | hudsmuth2005heartvolume, Edwards2009pocket |  | Y |  |  |  | CardiovascularCompartments |  | 1f | Compartments | LiquidCompartment
RightHeart-Pressure | mmHg | Min |  |  | [2,8] | Edwards2009pocket |  | Y |  | http://ht.edwards.com/scin/edwards/sitecollectionimages/edwards/products/presep/ar04313hemodynpocketcard.pdf |  | CardiovascularCompartments |  | 1f | Compartments | LiquidCompartment
RightHeart-Pressure | mmHg | Max |  |  | [15,30] | Edwards2009pocket |  | Y |  |  |  | CardiovascularCompartments |  | 1f | Compartments | LiquidCompartment
RightHeart-InFlow | mL/s | Mean |  |  | 94.7 | valentin2002icrp |  | Y |  |  |  | CardiovascularCompartments |  | 1f | Compartments | LiquidCompartment
RightKidneyVasculature-Volume | mL | Mean |  |  | 55.0965 | effros1967vascular |  | Y |  | Half the ICRP value for both kidneys plus a little bit to make everything add to 1.0 |  | CardiovascularCompartments |  | 1f | Compartments | LiquidCompartment
RightKidneyVasculature-InFlow | mL/s | Mean |  |  | 8.8667 | valentin2002icrp |  | Y |  | Half of the total per kidney, plus a little extra to absorb "other" |  | CardiovascularCompartments |  | 1f | Compartments | LiquidCompartment
RightLegVasculature-Volume | mL | Mean | 0.04 | 0.04 | 220.3862 | valentin2002icrp |  | Y |  | Arms and legs are a guess - some comes from the aorta/large arteries and some comes from "other" |  | CardiovascularCompartments |  | 1f | Compartments | LiquidCompartment
RightLegVasculature-InFlow | mL/s | Mean | 0.0525 | 0.0525 | 4.9 | holland1998lower |  | Y |  | common femoral artery estimate |  | CardiovascularCompartments |  |  | Compartments | LiquidCompartment
RightPulmonaryArteries-Volume | mL | Mean | 0.03 | 0.03 | 99.1738 | valentin2002icrp |  | Y |  | The artery/capillary/vein split is an estimate |  | CardiovascularCompartments |  | 1f | Compartments | LiquidCompartment
RightPulmonaryArteries-InFlow | mL/s | Mean | 1 | 1 | 56 | valentin2002icrp |  | Y |  |  |  | CardiovascularCompartments |  | 1f | Compartments | LiquidCompartment
RightPulmonaryCapillaries-Volume | mL | Mean | 0.02 | 0.02 | 66.1159 | valentin2002icrp |  | Y |  | The artery/capillary/vein split is an estimate |  | CardiovascularCompartments |  | 1f | Compartments | LiquidCompartment
RightPulmonaryCapillaries-InFlow | mL/s | Mean | 1 | 1 | 56 | valentin2002icrp |  | Y |  |  |  | CardiovascularCompartments |  | 1f | Compartments | LiquidCompartment
RightPulmonaryVeins-Volume | mL | Mean | 0.055 | 0.055 | 181.8186 | valentin2002icrp |  | Y |  | The artery/capillary/vein split is an estimate |  | CardiovascularCompartments |  | 1f | Compartments | LiquidCompartment
RightPulmonaryVeins-InFlow | mL/s | Mean | 1 | 1 | 56 | valentin2002icrp |  | Y |  |  |  | CardiovascularCompartments |  | 1f | Compartments | LiquidCompartment
SkinVasculature-Volume | mL | Mean | 0.03 | 0.03 | 165.2896 | valentin2002icrp |  | Y |  | Added a little here to make the numbers add to 1.0 |  | CardiovascularCompartments |  | 1f | Compartments | LiquidCompartment
SkinVasculature-InFlow | mL/s | Mean | 0.05 | 0.05 | 4.6667 | valentin2002icrp |  | Y |  |  |  | CardiovascularCompartments |  | 1f | Compartments | LiquidCompartment
SmallIntestineVasculature-Volume | mL | Mean | 0.038 | 0.038 | 209.3669 | valentin2002icrp |  | Y |  |  |  | CardiovascularCompartments |  | 1f | Compartments | LiquidCompartment
SmallIntestineVasculature-InFlow | mL/s | Mean | 0.1 | 0.11 | 9.3333 | valentin2002icrp |  | Y |  |  |  | CardiovascularCompartments |  | 1f | Compartments | LiquidCompartment
SplanchnicVasculature-Volume | mL | Mean | 0.01 | 0.01 | 55.0965 | valentin2002icrp |  | Y |  |  |  | CardiovascularCompartments |  | 1f | Compartments | LiquidCompartment
SplanchnicVasculature-InFlow | mL/s | Mean | 0.01 | 0.01 | 0.93333 | valentin2002icrp |  | Y |  | Stomach plus a little bit of "other" |  | CardiovascularCompartments |  | 1f | Compartments | LiquidCompartment
SpleenVasculature-Volume | mL | Mean | 0.014 | 0.014 | 77.1352 | valentin2002icrp |  | Y |  |  |  | CardiovascularCompartments |  | 1f | Compartments | LiquidCompartment
SpleenVasculature-InFlow | mL/s | Mean | 0.03 | 0.03 | 2.8 | valentin2002icrp |  | Y |  |  |  | CardiovascularCompartments |  | 1f | Compartments | LiquidCompartment
VenaCava-Volume | mL | Mean | 0.175 | 0.175 | 964.1896 | valentin2002icrp |  | Y |  | Added a little here to make the numbers add to 1.0 |  | CardiovascularCompartments |  | 1f | Compartments | LiquidCompartment
VenaCava-InFlow | mL/s | Mean | 1 | 1 | 93.3333 | valentin2002icrp |  | Y |  |  |  | CardiovascularCompartments |  | 1f | Compartments | LiquidCompartment

## CardiovascularExtended
Output | Units | Algorithm | Reference Values | References | Reference Page | Notes | Internal Notes | Reading | Table | ResultsFile | SignificantDigits | ValidationTargetFile | Request Type
ArterialPressure* | [5 empty] | Not validating the waveform itself. Waveform Mean is being validated. |  |  | Cardiovascular |  |  |  | Physiology
BloodVolume | mL | Mean | 5674 | guyton2006medical | p293 |  | If you change this, change the reference value for Blood Chemistry HemoglobinContent |  | Cardiovascular |  | 0f |  | Physiology
CardiacIndex | L/min m^2 | Mean | 3 | guyton2006medical | p232 | The normal human weighing 70kg has a body surface area of about 1.7 square meteres. |  |  | Cardiovascular |  | 1f |  | Physiology
CardiacOutput | mL/min | Mean | 5600 | guyton2006medical | p232 |  |  |  | Cardiovascular |  | 0f |  | Physiology
CentralVenousPressure* | mmHg | Mean | [2,6] | Leeuwen2015laboratory | p93 | Not validating the waveform itself. Waveform Mean is being validated. | pg. 93 in Leeuwen (Also, we have 3-8 citing T.A. Goers. Washington Manual of Surgery, but I'd like to verify that before I change the limits Rodney 1/15/2015) |  | Cardiovascular |  |  |  | Physiology
CerebralBloodFlow | mL/min | Mean | 638.4 | valentin2002icrp |  |  |  |  | Cardiovascular |  | 0f |  | Physiology
CerebralPerfusionPressure | mmHg | Mean | [60,98] | [MAP-ICP] |  |  |  |  | Cardiovascular |  | 1f |  | Physiology
DiastolicArterialPressure | mmHg | Mean | [60,90] | Leeuwen2015laboratory | p93 |  | pg. 93 in Leeuwen |  | Cardiovascular |  | 1f |  | Physiology
DiastolicLeftHeartPressure | mmHg | Mean | [4,12] | Edwards2009pocket |  |  |  |  | Cardiovascular |  | 1f |  | Physiology
DiastolicRightHeartPressure | mmHg | Mean | [2,8] | Edwards2009pocket |  |  | http://ht.edwards.com/scin/edwards/sitecollectionimages/edwards/products/presep/ar04313hemodynpocketcard.pdf |  | Cardiovascular |  | 1f |  | Physiology
HeartEjectionFraction |  | Mean | 0.55 | guyton2006medical |  |  | Leeuwen says 0.65 on pg. 94 |  | Cardiovascular |  | 2f |  | Physiology
HeartRate | 1/min | Mean | 72 | guyton2006medical | p147 |  |  |  | Cardiovascular |  | 0f |  | Physiology
HeartRhythm* | [5 empty] | Not validating enums |  |  | Cardiovascular |  |  |  | Physiology
HeartStrokeVolume | mL | Mean | [55.3,93.1] | brandfonbrener1955changes |  |  | Leeuwen has SV index on pg. 94 which is SV adjusted to body surface area, 33 - 57 mL/m^2 |  | Cardiovascular |  | 1f |  | Physiology
IntracranialPressure | mmHg | Mean | [7,15] | steiner2006monitoring |  | Assumes supine adult |  |  | Cardiovascular |  | 1f |  | Physiology
MeanArterialPressure | mmHg | Mean | [70,105] | Leeuwen2015laboratory | p93 |  | pg. 93 in Leeuwen |  | Cardiovascular |  | 1f |  | Physiology
MeanArterialCarbonDioxidePartialPressure* | [5 empty] | Exposed for use by other systems |  |  | Cardiovascular |  |  |  | Physiology
MeanArterialCarbonDioxidePartialPressureDelta* | [5 empty] | Exposed for use by other systems |  |  | Cardiovascular |  |  |  | Physiology
MeanCentralVenousPressure | mmHg | Mean | [2,6] | Leeuwen2015laboratory | p93 |  | pg. 93 in Leeuwen (Also, we have 3-8 citing T.A. Goers. Washington Manual of Surgery, but I'd like to verify that before I change the limits Rodney 1/15/2015) |  | Cardiovascular |  | 1f |  | Physiology
MeanSkinFlow | mL/s | Mean | 4.6667 | valentin2002icrp |  |  | This is the same as the Skin Compartment Inflow |  | Cardiovascular |  | 1f |  | Physiology
PulmonaryArterialPressure* | [5 empty] | Not validating the waveform itself. Waveform Mean is being validated. |  |  | Cardiovascular |  |  |  | Physiology
PulmonaryCapillariesWedgePressure | mmHg | Mean | [4,12] | Leeuwen2015laboratory | p93 |  | previously had 10-13 from solin1999influence, but that population was all sleep apnea pts who one might expect to have elevated PCWP |  | Cardiovascular |  | 1f |  | Physiology
PulmonaryDiastolicArterialPressure | mmHg | Mean | [4,12], [8,15] | Leeuwen2015laboratory, Edwards2009pocket | p93 |  | pg. 93 in Leeuwen |  | Cardiovascular |  | 1f |  | Physiology
PulmonaryMeanArterialPressure | mmHg | Mean | [9,18] | Edwards2009pocket |  |  |  |  | Cardiovascular |  | 1f |  | Physiology
PulmonaryMeanCapillaryFlow* | [6 empty] | No data for this |  | Cardiovascular |  |  |  | Physiology
PulmonaryMeanShuntFlow* | [6 empty] | No data for this |  | Cardiovascular |  |  |  | Physiology
PulmonarySystolicArterialPressure | mmHg | Mean | [15,30] | Leeuwen2015laboratory | p93 |  | pg. 93 in Leeuwen |  | Cardiovascular |  | 1f |  | Physiology
PulmonaryVascularResistance | mmHg s/mL | Mean | 0.14 | guyton2006medical | p167 |  |  |  | Cardiovascular |  | 3f |  | Physiology
PulmonaryVascularResistanceIndex | mmHg s/mL m^2 | Mean | 0.24 | guyton2006medical | p167 & p232 | The normal human weighing 70kg has a body surface area of about 1.7 square meteres. Therefore, 0.14*1.7. |  |  | Cardiovascular |  | 3f |  | Physiology
PulsePressure | mmHg | Mean | 40 | guyton2006medical | p180 | SystolicArterialPressure - DiastolicArteralPressure | pg. 180 in 13th edition No range in Leeuwen. A cursory search indicates that providers will investigate any deviation from 40. |  | Cardiovascular |  | 1f |  | Physiology
SystemicVascularResistance | mmHg s/mL | Mean | 1 | guyton2006medical | p163 |  | Need to compute a range for SVR in PRUs (see p163 in Guyton) |  | Cardiovascular |  | 1f |  | Physiology
SystolicArterialPressure | mmHg | Mean | [100,140] | Leeuwen2015laboratory | p93 |  | pg. 93 in Leeuwen |  | Cardiovascular |  | 1f |  | Physiology
SystolicLeftHeartPressure | mmHg | Mean | [100,140] | homoud2008introduction | p8 |  | Course notes. Neither Guyton nor Boron have ranges. Boron says that the left ventricle systolic pressure is approximately equal to the aorta systolic pressure (p.533) |  | Cardiovascular |  | 1f |  | Physiology
SystolicRightHeartPressure | mmHg | Mean | [15,30] | Edwards2009pocket |  |  |  |  | Cardiovascular |  | 1f |  | Physiology
Compartment Data | Units | Algorithm | Chosen Values | Reference | Page | Notes | Internal Notes | Reading | Table | ResultsFile | SignificantDigits | ValidationTargetFile | Request Type
Aorta-Volume | mL | Mean | 283.7 | valentin2002icrp |  |  | Reduced from ICRP value of 0.06 because we have other large vessels accounted for elsewhere (now 5%) |  | CardiovascularCompartments |  | 1f | Compartments | LiquidCompartment
Aorta-InFlow | mL/s | Mean | 93.3333 | valentin2002icrp |  |  |  |  | CardiovascularCompartments |  | 1f | Compartments | LiquidCompartment
ExtracranialVasculature-Volume | mL | Mean | 28.37 | valentin2002icrp |  |  | Skeleton |  | CardiovascularCompartments |  | 1f | Compartments | LiquidCompartment
ExtracranialVasculature-InFlow | mL/s | Mean | 4.6667 | valentin2002icrp |  |  |  |  | CardiovascularCompartments |  | 1f | Compartments | LiquidCompartment
BoneVasculature-Volume | mL | Mean | 397.18 | uematsu1982measurement |  |  |  |  | CardiovascularCompartments |  | 1f | Compartments | LiquidCompartment
BoneVasculature-InFlow | mL/s | Mean | 4.6667 | uematsu1982measurement |  |  |  |  | CardiovascularCompartments |  | 1f | Compartments | LiquidCompartment
FatVasculature-Volume | mL | Mean | 283.7 | valentin2002icrp |  |  |  |  | CardiovascularCompartments |  | 1f | Compartments | LiquidCompartment
FatVasculature-InFlow | mL/s | Mean | 4.6667 | valentin2002icrp |  |  |  |  | CardiovascularCompartments |  | 1f | Compartments | LiquidCompartment
HeadVasculature-Volume | mL | Mean | 96.458 | uematsu1982measurement |  |  | sum of intra and extra cranial |  | CardiovascularCompartments |  | 1f | Compartments | LiquidCompartment
HeadVasculature-InFlow | mL/s | Mean | 15.3067 | valentin2002icrp |  |  |  |  | CardiovascularCompartments |  | 1f | Compartments | LiquidCompartment
IntracranialVasculature-Volume | mL | Mean | 68.088 | valentin2002icrp |  |  |  |  | CardiovascularCompartments |  | 1f | Compartments | LiquidCompartment
IntracranialVasculature-InFlow | mL/s | Mean | 10.64 | valentin2002icrp |  |  |  |  | CardiovascularCompartments |  | 1f | Compartments | LiquidCompartment
IntracranialVasculature-Oxygen-PartialPressure | mmHg | Mean | 40 | dhawan2011neurointensive | 409 |  |  |  | CardiovascularCompartments |  | 1f | Compartments | LiquidCompartment
KidneyVasculature-Volume | mL | Mean | 113.48 | valentin2002icrp |  |  |  |  | CardiovascularCompartments |  | 1f | Compartments | LiquidCompartment
KidneyVasculature-InFlow | mL/s | Mean | 17.7333 | valentin2002icrp |  |  |  |  | CardiovascularCompartments |  | 1f | Compartments | LiquidCompartment
LargeIntestineVasculature-Volume | mL | Mean | 114.6148 | valentin2002icrp |  |  |  |  | CardiovascularCompartments |  | 1f | Compartments | LiquidCompartment
LargeIntestineVasculature-InFlow | mL/s | Mean | 3.7333 | valentin2002icrp |  |  |  |  | CardiovascularCompartments |  | 1f | Compartments | LiquidCompartment
LeftArmVasculature-Volume | mL | Mean | 141.85 | karpeles1955blood |  |  |  |  | CardiovascularCompartments |  | 1f | Compartments | LiquidCompartment
LeftArmVasculature-InFlow | mL/s | Mean | 1.8667 | gault1966patterns |  |  | brachial artery average |  | CardiovascularCompartments |  | 1f | Compartments | LiquidCompartment
LeftArmBoneVasculature-Volume | mL | Mean | 19.859 | valentin2002icrp |  |  | Estimating from amount to the entire body * number for arm |  | CardiovascularCompartments |  | 1f | Compartments | LiquidCompartment
LeftArmBoneVasculature-InFlow | mL/s | Mean | 0.18667 | valentin2002icrp |  |  | Estimating from amount to the entire body * number for arm |  | CardiovascularCompartments |  | 1f | Compartments | LiquidCompartment
LeftArmFatVasculature-Volume | mL | Mean | 14.185 | valentin2002icrp |  |  | Estimating from amount to the entire body * number for arm |  | CardiovascularCompartments |  | 1f | Compartments | LiquidCompartment
LeftArmFatVasculature-InFlow | mL/s | Mean | 0.18667 | valentin2002icrp |  |  | Estimating from amount to the entire body * number for arm |  | CardiovascularCompartments |  | 1f | Compartments | LiquidCompartment
LeftArmMuscleVasculature-Volume | mL | Mean | 39.718 | valentin2002icrp |  |  | Estimating from amount to the entire body * number for arm |  | CardiovascularCompartments |  | 1f | Compartments | LiquidCompartment
LeftArmMuscleVasculature-InFlow | mL/s | Mean | 0.63467 | valentin2002icrp |  |  | Estimating from amount to the entire body * number for arm |  | CardiovascularCompartments |  | 1f | Compartments | LiquidCompartment
LeftArmSkinVasculature-Volume | mL | Mean | 8.511 | valentin2002icrp |  |  | Estimating from amount to the entire body * number for arm |  | CardiovascularCompartments |  | 1f | Compartments | LiquidCompartment
LeftArmSkinVasculature-InFlow | mL/s | Mean | 0.18667 | valentin2002icrp |  |  | Estimating from amount to the entire body * number for arm |  | CardiovascularCompartments |  | 1f | Compartments | LiquidCompartment
LeftHeart-Volume | mL | Min | [34,66] | hudsmuth2005heartvolume |  |  |  |  | CardiovascularCompartments |  | 1f | Compartments | LiquidCompartment
LeftHeart-Volume | mL | Max | [131,189] | hudsmuth2005heartvolume |  |  |  |  | CardiovascularCompartments |  | 1f | Compartments | LiquidCompartment
LeftHeart-Pressure | mmHg | Min | [4,12] | Edwards2009pocket |  |  |  |  | CardiovascularCompartments |  | 1f | Compartments | LiquidCompartment
LeftHeart-Pressure | mmHg | Max | [100,140] | homoud2008introduction | p8 |  | Course notes. Neither Guyton nor Boron have ranges. Boron says that the left ventricle systolic pressure is approximately equal to the aorta systolic pressure (p.533) |  | CardiovascularCompartments |  | 1f | Compartments | LiquidCompartment
LeftHeart-InFlow | mL/s | Mean | 94.7 | valentin2002icrp |  |  |  |  | CardiovascularCompartments |  | 1f | Compartments | LiquidCompartment
LeftKidneyVasculature-Volume | mL | Mean | [31.7,37.9], 57 | effros1967vascular, valentin2002icrp |  |  | Half the ICRP value for both kidneys |  | CardiovascularCompartments |  | 1f | Compartments | LiquidCompartment
LeftKidneyVasculature-InFlow | mL/s | Mean | 8.8667 | valentin2002icrp |  |  | Half of the total per kidney |  | CardiovascularCompartments |  | 1f | Compartments | LiquidCompartment
LeftLegVasculature-Volume | mL | Mean | 283.7 | karpeles1955blood |  |  | 5.6% of blood volume is in leg on average |  | CardiovascularCompartments |  | 1f | Compartments | LiquidCompartment
LeftLegVasculature-InFlow | mL/s | Mean | 5.8333 | itzchak1975external |  |  | mean iliac artery - left or right |  | CardiovascularCompartments |  | 1f | Compartments | LiquidCompartment
LeftLegBoneVasculature-Volume | mL | Mean | 39.718 | valentin2002icrp |  |  | Estimating from amount to the entire body * number for arm |  | CardiovascularCompartments |  | 1f | Compartments | LiquidCompartment
LeftLegBoneVasculature-InFlow | mL/s | Mean | 0.58333 | valentin2002icrp |  |  | Estimating from amount to the entire body * number for arm |  | CardiovascularCompartments |  | 1f | Compartments | LiquidCompartment
LeftLegFatVasculature-Volume | mL | Mean | 28.37 | valentin2002icrp |  |  | Estimating from amount to the entire body * number for arm |  | CardiovascularCompartments |  | 1f | Compartments | LiquidCompartment
LeftLegFatVasculature-InFlow | mL/s | Mean | 0.58333 | valentin2002icrp |  |  | Estimating from amount to the entire body * number for arm |  | CardiovascularCompartments |  | 1f | Compartments | LiquidCompartment
LeftLegMuscleVasculature-Volume | mL | Mean | 79.436 | valentin2002icrp |  |  | Estimating from amount to the entire body * number for arm |  | CardiovascularCompartments |  | 1f | Compartments | LiquidCompartment
LeftLegMuscleVasculature-InFlow | mL/s | Mean | 1.9833 | valentin2002icrp |  |  | Estimating from amount to the entire body * number for arm |  | CardiovascularCompartments |  | 1f | Compartments | LiquidCompartment
LeftLegSkinVasculature-Volume | mL | Mean | 17.022 | valentin2002icrp |  |  | Estimating from amount to the entire body * number for arm |  | CardiovascularCompartments |  | 1f | Compartments | LiquidCompartment
LeftLegSkinVasculature-InFlow | mL/s | Mean | 0.58333 | valentin2002icrp |  |  | Estimating from amount to the entire body * number for arm |  | CardiovascularCompartments |  | 1f | Compartments | LiquidCompartment
LeftPulmonaryArteries-Volume | mL | Mean | 96.5 | valentin2002icrp |  |  | The artery/capillary/vein split is an estimate |  | CardiovascularCompartments |  | 1f | Compartments | LiquidCompartment
LeftPulmonaryArteries-InFlow | mL/s | Mean | 45 | valentin2002icrp |  |  |  |  | CardiovascularCompartments |  | 1f | Compartments | LiquidCompartment
LeftPulmonaryCapillaries-Volume | mL | Mean | 65.3 | valentin2002icrp |  |  | The artery/capillary/vein split is an estimate |  | CardiovascularCompartments |  | 1f | Compartments | LiquidCompartment
LeftPulmonaryCapillaries-InFlow | mL/s | Mean | 45 | valentin2002icrp |  |  |  |  | CardiovascularCompartments |  | 1f | Compartments | LiquidCompartment
LeftPulmonaryVeins-Volume | mL | Mean | 192.9 | valentin2002icrp |  |  | The artery/capillary/vein split is an estimate |  | CardiovascularCompartments |  | 1f | Compartments | LiquidCompartment
LeftPulmonaryVeins-InFlow | mL/s | Mean | 45 | valentin2002icrp |  |  |  |  | CardiovascularCompartments |  | 1f | Compartments | LiquidCompartment
LiverVasculature-Volume | mL | Mean | 567.4 | valentin2002icrp |  |  |  |  | CardiovascularCompartments |  | 1f | Compartments | LiquidCompartment
LiverVasculature-InFlow | mL/s | Mean | 23.3333 | valentin2002icrp | p838 |  | This includes the portal flow. |  | CardiovascularCompartments |  | 1f | Compartments | LiquidCompartment
MuscleVasculature-Volume | mL | Mean | 794.36 | valentin2002icrp |  |  | Skeletal muscle |  | CardiovascularCompartments |  | 1f | Compartments | LiquidCompartment
MuscleVasculature-InFlow | mL/s | Mean | 15.8667 | valentin2002icrp |  |  |  |  | CardiovascularCompartments |  | 1f | Compartments | LiquidCompartment
MyocardiumVasculature-Volume | mL | Mean | 56.74 | valentin2002icrp |  |  | Coronary tissue |  | CardiovascularCompartments |  | 1f | Compartments | LiquidCompartment
MyocardiumVasculature-InFlow | mL/s | Mean | 3.7333 | valentin2002icrp |  |  |  |  | CardiovascularCompartments |  | 1f | Compartments | LiquidCompartment
PulmonaryArteries-Volume | mL | Mean | 192.9 | valentin2002icrp |  |  | The artery/capillary/vein split is an estimate |  | CardiovascularCompartments |  | 1f | Compartments | LiquidCompartment
PulmonaryArteries-InFlow | mL/s | Mean | 94.7 | valentin2002icrp |  |  |  |  | CardiovascularCompartments |  | 1f | Compartments | LiquidCompartment
PulmonaryArteries-Pressure | mmHg | Min | [4,12] | Leeuwen2015laboratory | p93 |  |  |  | CardiovascularCompartments |  | 1f | Compartments | LiquidCompartment
PulmonaryArteries-Pressure | mmHg | Max | [15,30] | Leeuwen2015laboratory | p93 |  |  |  | CardiovascularCompartments |  | 1f | Compartments | LiquidCompartment
PulmonaryCapillaries-Volume | mL | Mean | 130.5 | valentin2002icrp |  |  | The artery/capillary/vein split is an estimate |  | CardiovascularCompartments |  | 1f | Compartments | LiquidCompartment
PulmonaryCapillaries-InFlow | mL/s | Mean | 94.7 | valentin2002icrp |  |  |  |  | CardiovascularCompartments |  | 1f | Compartments | LiquidCompartment
PulmonaryCapillaries-Pressure | mmHg | Mean | [4,12] | Leeuwen2015laboratory | p93 |  | Based on the wedge pressure |  | CardiovascularCompartments |  | 1f | Compartments | LiquidCompartment
PulmonaryVeins-Volume | mL | Mean | 385.8 | valentin2002icrp |  |  | The artery/capillary/vein split is an estimate |  | CardiovascularCompartments |  | 1f | Compartments | LiquidCompartment
PulmonaryVeins-InFlow | mL/s | Mean | 94.7 | valentin2002icrp |  |  |  |  | CardiovascularCompartments |  | 1f | Compartments | LiquidCompartment
PulmonaryVeins-Pressure | mmHg | Mean | [4,12] | Leeuwen2015laboratory | p93 |  | Based on the wedge pressure. Pulmonary vein pressure must be less than pulmonary capillary pressure. |  | CardiovascularCompartments |  | 1f | Compartments | LiquidCompartment
RightArmVasculature-Volume | mL | Mean | 141.85 | karpeles1955blood |  |  |  |  | CardiovascularCompartments |  | 1f | Compartments | LiquidCompartment
RightArmVasculature-InFlow | mL/s | Mean | 1.8667 | gault1966patterns |  |  | brachial artery average |  | CardiovascularCompartments |  | 1f | Compartments | LiquidCompartment
RightArmBoneVasculature-Volume | mL | Mean | 19.859 | valentin2002icrp |  |  | Estimating from amount to the entire body * number for arm |  | CardiovascularCompartments |  | 1f | Compartments | LiquidCompartment
RightArmBoneVasculature-InFlow | mL/s | Mean | 0.18667 | valentin2002icrp |  |  | Estimating from amount to the entire body * number for arm |  | CardiovascularCompartments |  | 1f | Compartments | LiquidCompartment
RightArmFatVasculature-Volume | mL | Mean | 14.185 | valentin2002icrp |  |  | Estimating from amount to the entire body * number for arm |  | CardiovascularCompartments |  | 1f | Compartments | LiquidCompartment
RightArmFatVasculature-InFlow | mL/s | Mean | 0.18667 | valentin2002icrp |  |  | Estimating from amount to the entire body * number for arm |  | CardiovascularCompartments |  | 1f | Compartments | LiquidCompartment
RightArmMuscleVasculature-Volume | mL | Mean | 39.718 | valentin2002icrp |  |  | Estimating from amount to the entire body * number for arm |  | CardiovascularCompartments |  | 1f | Compartments | LiquidCompartment
RightArmMuscleVasculature-InFlow | mL/s | Mean | 0.63467 | valentin2002icrp |  |  | Estimating from amount to the entire body * number for arm |  | CardiovascularCompartments |  | 1f | Compartments | LiquidCompartment
RightArmSkinVasculature-Volume | mL | Mean | 8.511 | valentin2002icrp |  |  | Estimating from amount to the entire body * number for arm |  | CardiovascularCompartments |  | 1f | Compartments | LiquidCompartment
RightArmSkinVasculature-InFlow | mL/s | Mean | 0.18667 | valentin2002icrp |  |  | Estimating from amount to the entire body * number for arm |  | CardiovascularCompartments |  | 1f | Compartments | LiquidCompartment
RightHeart-Volume | mL | Min | [58,98], [50,100] | hudsmuth2005heartvolume, Edwards2009pocket |  |  | We have other validation data which suggests that 0.045 is too high for both sides of the heart. We will use the Hudsmuth reference for validation, which unlike the ICRP is actual data. |  | CardiovascularCompartments |  | 1f | Compartments | LiquidCompartment
RightHeart-Volume | mL | Max | [157,223], [100,160] | hudsmuth2005heartvolume, Edwards2009pocket |  |  |  |  | CardiovascularCompartments |  | 1f | Compartments | LiquidCompartment
RightHeart-Pressure | mmHg | Min | [2,8] | Edwards2009pocket |  |  | http://ht.edwards.com/scin/edwards/sitecollectionimages/edwards/products/presep/ar04313hemodynpocketcard.pdf |  | CardiovascularCompartments |  | 1f | Compartments | LiquidCompartment
RightHeart-Pressure | mmHg | Max | [15,30] | Edwards2009pocket |  |  |  |  | CardiovascularCompartments |  | 1f | Compartments | LiquidCompartment
RightHeart-InFlow | mL/s | Mean | 94.7 | valentin2002icrp |  |  |  |  | CardiovascularCompartments |  | 1f | Compartments | LiquidCompartment
RightKidneyVasculature-Volume | mL | Mean | [31.7,37.9], 57 | effros1967vascular, valentin2002icrp |  |  | Half the ICRP value for both kidneys |  | CardiovascularCompartments |  | 1f | Compartments | LiquidCompartment
RightKidneyVasculature-InFlow | mL/s | Mean | 8.8667 | valentin2002icrp |  |  | Half of the total per kidney |  | CardiovascularCompartments |  | 1f | Compartments | LiquidCompartment
RightLegVasculature-Volume | mL | Mean | 283.7 | karpeles1955blood |  |  |  |  | CardiovascularCompartments |  | 1f | Compartments | LiquidCompartment
RightLegVasculature-InFlow | mL/s | Mean | 5.8333 | itzchak1975external |  |  | mean iliac artery - left or right |  | CardiovascularCompartments |  | 1f | Compartments | LiquidCompartment
RightLegBoneVasculature-Volume | mL | Mean | 39.718 | valentin2002icrp |  |  | Estimating from amount to the entire body * number for arm |  | CardiovascularCompartments |  | 1f | Compartments | LiquidCompartment
RightLegBoneVasculature-InFlow | mL/s | Mean | 0.58333 | valentin2002icrp |  |  | Estimating from amount to the entire body * number for arm |  | CardiovascularCompartments |  | 1f | Compartments | LiquidCompartment
RightLegFatVasculature-Volume | mL | Mean | 28.37 | valentin2002icrp |  |  | Estimating from amount to the entire body * number for arm |  | CardiovascularCompartments |  | 1f | Compartments | LiquidCompartment
RightLegFatVasculature-InFlow | mL/s | Mean | 0.58333 | valentin2002icrp |  |  | Estimating from amount to the entire body * number for arm |  | CardiovascularCompartments |  | 1f | Compartments | LiquidCompartment
RightLegMuscleVasculature-Volume | mL | Mean | 79.436 | valentin2002icrp |  |  | Estimating from amount to the entire body * number for arm |  | CardiovascularCompartments |  | 1f | Compartments | LiquidCompartment
RightLegMuscleVasculature-InFlow | mL/s | Mean | 1.9833 | valentin2002icrp |  |  | Estimating from amount to the entire body * number for arm |  | CardiovascularCompartments |  | 1f | Compartments | LiquidCompartment
RightLegSkinVasculature-Volume | mL | Mean | 17.022 | valentin2002icrp |  |  | Estimating from amount to the entire body * number for arm |  | CardiovascularCompartments |  | 1f | Compartments | LiquidCompartment
RightLegSkinVasculature-InFlow | mL/s | Mean | 0.58333 | valentin2002icrp |  |  | Estimating from amount to the entire body * number for arm |  | CardiovascularCompartments |  | 1f | Compartments | LiquidCompartment
RightPulmonaryArteries-Volume | mL | Mean | 96.5 | valentin2002icrp |  |  | The artery/capillary/vein split is an estimate |  | CardiovascularCompartments |  | 1f | Compartments | LiquidCompartment
RightPulmonaryArteries-InFlow | mL/s | Mean | 49.7 | valentin2002icrp |  |  |  |  | CardiovascularCompartments |  | 1f | Compartments | LiquidCompartment
RightPulmonaryCapillaries-Volume | mL | Mean | 65.3 | valentin2002icrp |  |  | The artery/capillary/vein split is an estimate |  | CardiovascularCompartments |  | 1f | Compartments | LiquidCompartment
RightPulmonaryCapillaries-InFlow | mL/s | Mean | 49.7 | valentin2002icrp |  |  |  |  | CardiovascularCompartments |  | 1f | Compartments | LiquidCompartment
RightPulmonaryVeins-Volume | mL | Mean | 192.9 | valentin2002icrp |  |  | The artery/capillary/vein split is an estimate |  | CardiovascularCompartments |  | 1f | Compartments | LiquidCompartment
RightPulmonaryVeins-InFlow | mL/s | Mean | 49.7 | valentin2002icrp |  |  |  |  | CardiovascularCompartments |  | 1f | Compartments | LiquidCompartment
SkinVasculature-Volume | mL | Mean | 170.22 | valentin2002icrp |  |  |  |  | CardiovascularCompartments |  | 1f | Compartments | LiquidCompartment
SkinVasculature-InFlow | mL/s | Mean | 4.6667 | valentin2002icrp |  |  |  |  | CardiovascularCompartments |  | 1f | Compartments | LiquidCompartment
SmallIntestineVasculature-Volume | mL | Mean | 215.612 | valentin2002icrp |  |  |  |  | CardiovascularCompartments |  | 1f | Compartments | LiquidCompartment
SmallIntestineVasculature-InFlow | mL/s | Mean | 9.3333 | valentin2002icrp |  |  |  |  | CardiovascularCompartments |  | 1f | Compartments | LiquidCompartment
SplanchnicVasculature-Volume | mL | Mean | 62.414 | valentin2002icrp |  |  |  |  | CardiovascularCompartments |  | 1f | Compartments | LiquidCompartment
SplanchnicVasculature-InFlow | mL/s | Mean | 2.3333 | valentin2002icrp |  |  | Stomach plus a little bit of "other" |  | CardiovascularCompartments |  | 1f | Compartments | LiquidCompartment
SpleenVasculature-Volume | mL | Mean | 79.436 | valentin2002icrp |  |  |  |  | CardiovascularCompartments |  | 1f | Compartments | LiquidCompartment
SpleenVasculature-InFlow | mL/s | Mean | 2.8 | valentin2002icrp |  |  |  |  | CardiovascularCompartments |  | 1f | Compartments | LiquidCompartment
TorsoVasculature-Volume | mL | Mean | 1208.562 | valentin2002icrp |  |  | Total from fat, skin, bone, muscle plus a little to round out body |  | CardiovascularCompartments |  | 1f | Compartments | LiquidCompartment
TorsoVasculature-InFlow | mL/s | Mean | 20.944 | valentin2002icrp |  |  | Total from fat, skin, bone, muscle plus a little to round out body |  | CardiovascularCompartments |  | 1f | Compartments | LiquidCompartment
TorsoBoneVasculature-Volume | mL | Mean | 278.026 | valentin2002icrp |  |  | Estimating from amount to the entire body * number for arm |  | CardiovascularCompartments |  | 1f | Compartments | LiquidCompartment
TorsoBoneVasculature-InFlow | mL/s | Mean | 3.1267 | valentin2002icrp |  |  | Estimating from amount to the entire body * number for arm |  | CardiovascularCompartments |  | 1f | Compartments | LiquidCompartment
TorsoFatVasculature-Volume | mL | Mean | 198.59 | valentin2002icrp |  |  | Estimating from amount to the entire body * number for arm |  | CardiovascularCompartments |  | 1f | Compartments | LiquidCompartment
TorsoFatVasculature-InFlow | mL/s | Mean | 3.1267 | valentin2002icrp |  |  | Estimating from amount to the entire body * number for arm |  | CardiovascularCompartments |  | 1f | Compartments | LiquidCompartment
TorsoMuscleVasculature-Volume | mL | Mean | 556.052 | valentin2002icrp |  |  | Estimating from amount to the entire body * number for arm |  | CardiovascularCompartments |  | 1f | Compartments | LiquidCompartment
TorsoMuscleVasculature-InFlow | mL/s | Mean | 10.6307 | valentin2002icrp |  |  | Estimating from amount to the entire body * number for arm |  | CardiovascularCompartments |  | 1f | Compartments | LiquidCompartment
TorsoSkinVasculature-Volume | mL | Mean | 119.154 | valentin2002icrp |  |  | Estimating from amount to the entire body * number for arm |  | CardiovascularCompartments |  | 1f | Compartments | LiquidCompartment
TorsoSkinVasculature-InFlow | mL/s | Mean | 3.1267 | valentin2002icrp |  |  | Estimating from amount to the entire body * number for arm |  | CardiovascularCompartments |  | 1f | Compartments | LiquidCompartment
VenaCava-Volume | mL | Mean | 1021.32 | valentin2002icrp |  |  |  |  | CardiovascularCompartments |  | 1f | Compartments | LiquidCompartment
VenaCava-InFlow | mL/s | Mean | 93.3333 | valentin2002icrp |  |  |  |  | CardiovascularCompartments |  | 1f | Compartments | LiquidCompartment

## Endocrine
Output | Units | Algorithm | Male Multipliers | Female Multipliers | Reference Values | References | Reference Page | PatientSpecific | Notes | Internal Notes | Reading | Table | ResultsFile | SignificantDigits | ValidationTargetFile | Request Type
InsulinSynthesisRate | pmol/min | Mean |  |  | [0.55,436] | tolic2000modeling |  | Y |  | the insulin secretion rate is going to be highly dynamic because of the feeding at the begining of the validation scenario. We need to include insulin synthesis validation in the meal validation. |  | Endocrine |  | 2f |  | Physiology

## Energy
Output | Units | Algorithm | Male Multipliers | Female Multipliers | Reference Values | References | Reference Page | PatientSpecific | Notes | Internal Notes | Reading | Table | ResultsFile | SignificantDigits | ValidationTargetFile | Request Type
AchievedExerciseLevel* | [8 empty] | Under resting state, this is essentially NaN |  |  | Energy |  |  |  | Physiology
CoreTemperature | degC | Mean |  |  | 37 | herman2007physics |  | Y |  |  |  | Energy |  | 1f |  | Physiology
CreatinineProductionRate | umol/s | Mean |  |  | 0.176 | esparanza2012creatinine |  | Y |  | Converted from 1.2 mg/min |  | Energy |  | 3f |  | Physiology
ExerciseMeanArterialPressureDelta* | [8 empty] | Used in Barorecptors |  |  | Energy |  |  |  | Physiology
FatigueLevel* | [8 empty] | Under resting state, this is essentially zero |  |  | Energy |  |  |  | Physiology
KetoneProductionRate | umol/min | Mean |  |  | 308 | garber1974ketone |  | Y |  |  |  | Energy |  | 1f |  | Physiology
LactateProductionRate | mol/day | Mean |  |  | 1.3 | phypers2006lactate |  | Y |  |  |  | Energy |  | 1f |  | Physiology
SkinTemperature | degC | Mean |  |  | 33 | herman2007physics |  | Y |  |  |  | Energy |  | 1f |  | Physiology
SweatRate* | [8 empty] | This needs to be validated |  |  | Energy |  |  |  | Physiology
TotalMetabolicRate | kcal/day | Mean |  |  | [1200,3000] | Norgan2003energy |  | Y | 1790 roza1984metabolic for 77 kg man | General range for men and women |  | Energy |  | 0f |  | Physiology
TotalWorkRateLevel* | [8 empty] | Under resting state, this is essentially zero |  |  | Energy |  |  |  | Physiology

## Gastrointestinal
Output | Units | Algorithm | Male Multipliers | Female Multipliers | Reference Values | References | Reference Page | PatientSpecific | Notes | Internal Notes | Reading | Table | ResultsFile | SignificantDigits | ValidationTargetFile | Request Type
WaterAbsorptionRate | mL/min | Mean |  |  | [3.3,4.0] | Peronnet2012Pharmacokinetic |  | Y |  | Can go as high as 19.4mL (Guyton) |  | Gastrointestinal |  | 1f |  | Physiology

## Nervous
Output | Units | Algorithm | Male Multipliers | Female Multipliers | Reference Values | References | Reference Page | PatientSpecific | Notes | Internal Notes | Reading | Table | ResultsFile | SignificantDigits | ValidationTargetFile | Request Type
BaroreceptorHeartRateScale* | [15 empty] | Physiology
BaroreceptorHeartElastanceScale* | [15 empty] | Physiology
BaroreceptorResistanceScale* | [15 empty] | Physiology
BaroreceptorComplianceScale* | [15 empty] | Physiology
ChemoreceptorHeartElastanceScale* | [15 empty] | Physiology
ChemoreceptorHeartRateScale* | [15 empty] | Physiology

## Renal
Output | Units | Algorithm | Male Multipliers | Female Multipliers | Reference Values | References | Reference Page | PatientSpecific | Notes | Internal Notes | Reading | Table | ResultsFile | SignificantDigits | ValidationTargetFile | Request Type
FiltrationFraction |  | Mean |  |  | 0.2 | guyton2006medical | 317 | Y | GFR/RenalPlasmaFlow |  |  | Renal |  | 2f |  | Physiology
GlomerularFiltrationRate | L/day | Mean |  |  | 180 | guyton2006medical | 315 | N |  |  |  | Renal |  | 1f |  | Physiology
RenalBloodFlow | mL/min | Mean |  |  | 1064 | valentin2002icrp | 91 | N |  |  |  | Renal |  | 1f |  | Physiology
RenalPlasmaFlow | mL/min | Mean |  |  | 638.4 | valtin1995renal | 91 | N | Dependent on Hematocrit |  |  | Renal |  | 1f |  | Physiology
RenalVascularResistance | mmHg min/mL | Mean |  |  | 0.08 | guyton2006medical | 320 | N |  | We are just looking at left, right should be the same |  | Renal |  | 3f |  | Physiology
UrinationRate* | mL/s | Mean |  |  | 22 | Folkestad2004 | Male: Folkestad 2004 Female is 33 from Corstiaans 2000 |  |  | Validation scenario will need to include urination… |  | Renal |  |  |  | Physiology
UrineOsmolality | mOsm/kg | Mean |  |  | [50,1200] | valtin1995renal | Wilczynski 2014 Valtin & Shaffer p. 291 | Y |  |  |  | Renal |  | 0f |  | Physiology
UrineOsmolarity | mOsm/L | Mean |  |  | [50,1200] | valtin1995renal | Valtin & Shaffer p. 291 | Y |  |  |  | Renal |  | 0f |  | Physiology
UrineProductionRate | L/day | Mean |  |  | 1.5 | guyton2006medical | 315 | N |  |  |  | Renal |  | 2f |  | Physiology
UrineSpecificGravity |  | Mean |  |  | [1.01,1.022], [1.003,1.040] | valtin1995renal, walker1990clinical | Valtin & Shaffer p.291 | Y |  |  |  | Renal |  | 3f |  | Physiology
UrineVolume* | [11 empty] | Renal |  |  |  | Physiology
UrineUreaNitrogenConcentration | g/L | Mean |  |  | [5,10] | valtin1995renal | Valtin & Shaffer p.291 | Y |  |  |  | Renal |  | 1f |  | Physiology
LeftAfferentArterioleResistance | mmHg min/mL | Mean |  |  | 0.0417 | guyton2006medical | 321 | N | (85mmHg - 60mmHg) / (RenalBloodFlow / 2) |  |  | Renal |  | 3f |  | Physiology
LeftBowmansCapsulesHydrostaticPressure | mmHg | Mean |  |  | 18 | guyton2006medical | 318 | N |  |  |  | Renal |  | 1f |  | Physiology
LeftBowmansCapsulesOsmoticPressure | mmHg | Mean |  |  | 0 | guyton2006medical | 318 | N |  |  |  | Renal |  | 1f |  | Physiology
LeftEfferentArterioleResistance | mmHg min/mL | Mean |  |  | 0.0763 | guyton2006medical | 321 | N | (59mmHg - 18mmHg) / ((RenalBloodFlow - GFR) / 2) |  |  | Renal |  | 3f |  | Physiology
LeftFiltrationFraction |  | Mean |  |  | 0.2 | guyton2006medical | 317 | Y | GFR/RenalPlasmaFlow |  |  | Renal |  | 2f |  | Physiology
LeftGlomerularCapillariesHydrostaticPressure | mmHg | Mean |  |  | 60 | guyton2006medical | 318 | N |  |  |  | Renal |  | 1f |  | Physiology
LeftGlomerularCapillariesOsmoticPressure | mmHg | Mean |  |  | -32 | guyton2006medical | 318 | N |  |  |  | Renal |  | 1f |  | Physiology
LeftGlomerularFiltrationCoefficient | mL/min mmHg | Mean |  |  | 12.5 | guyton2006medical | 318 | Y | Rate/NetPressure |  |  | Renal |  | 1f |  | Physiology
LeftGlomerularFiltrationRate | L/day | Mean |  |  | 90 | guyton2006medical | 315 | N | Total GFR / 2 |  |  | Renal |  | 1f |  | Physiology
LeftGlomerularFiltrationSurfaceArea | cm^2 | Mean |  |  | [7250,23250] | [(SurfaceArea/100g<sub>RenalTissue</sub>)*KidneyMass<sub>g</sub>] | 44 | N | 5000-15000 cm^2 per 100 g renal tissue @cite valtin1995renal <br> mass of 2 kidneys in adult male = 310 g / 2 @cite valentin2002icrp |  |  | Renal |  | 0f |  | Physiology
LeftGlomerularFluidPermeability* | mL/min mmHg m^2 | Mean |  |  | 3.6765 | tuma2011microcirculation |  |  |  | We don’t change this from 1.0 |  | Renal |  |  |  | Physiology
LeftNetFiltrationPressure | mmHg | Mean |  |  | 10 | guyton2006medical | 318 | N |  |  |  | Renal |  | 1f |  | Physiology
LeftNetReabsorptionPressure | mmHg | Mean |  |  | 10 | guyton2006medical | p340 | N |  |  |  | Renal |  | 1f |  | Physiology
LeftPeritubularCapillariesHydrostaticPressure | mmHg | Mean |  |  | 13 | guyton2006medical | 340 | N |  |  |  | Renal |  | 1f |  | Physiology
LeftPeritubularCapillariesOsmoticPressure | mmHg | Mean |  |  | -32 | guyton2006medical | 340 | N |  |  |  | Renal |  | 1f |  | Physiology
LeftReabsorptionFiltrationCoefficient | mL/min mmHg | Mean |  |  | 6.2 | guyton2006medical | p340 | N | Rate/NetPressure |  |  | Renal |  | 1f |  | Physiology
LeftReabsorptionRate | mL/min | Mean |  |  | 62 | guyton2006medical | 339 | N | TotalReabsorptionRate/2 |  |  | Renal |  | 1f |  | Physiology
LeftTubularReabsorptionFiltrationSurfaceArea* | m^2 | Mean |  |  | 2.5 | valentin2002icrp |  |  |  | Cannot find |  | Renal |  |  |  | Physiology
LeftTubularReabsorptionFluidPermeability* | mL/min mmHg m^2 | Mean |  |  | 2.9175 | tuma2011microcirculation |  |  |  | We don’t change this from 1.0 |  | Renal |  |  |  | Physiology
LeftTubularHydrostaticPressure* | mmHg | Mean |  |  | 6 | guyton2006medical | 340 |  |  |  |  | Renal |  |  |  | Physiology
LeftTubularOsmoticPressure | mmHg | Mean |  |  | -15 | guyton2006medical | 340 | Y |  |  |  | Renal |  | 1f |  | Physiology
RightAfferentArterioleResistance | mmHg min/mL | Mean |  |  | 0.0417 | guyton2006medical | 321 | N | (85mmHg - 60mmHg) / (RenalBloodFlow / 2) |  |  | Renal |  | 3f |  | Physiology
RightBowmansCapsulesHydrostaticPressure | mmHg | Mean |  |  | 18 | guyton2006medical | 318 | N |  |  |  | Renal |  | 1f |  | Physiology
RightBowmansCapsulesOsmoticPressure | mmHg | Mean |  |  | 0 | guyton2006medical | 318 | N |  |  |  | Renal |  | 1f |  | Physiology
RightEfferentArterioleResistance | mmHg min/mL | Mean |  |  | 0.0763 | guyton2006medical | 321 | N | (59mmHg - 18mmHg) / ((RenalBloodFlow - GFR) / 2) |  |  | Renal |  | 3f |  | Physiology
RightFiltrationFraction |  | Mean |  |  | 0.2 | guyton2006medical | 317 | Y | GFR/RenalPlasmaFlow |  |  | Renal |  | 2f |  | Physiology
RightGlomerularCapillariesHydrostaticPressure | mmHg | Mean |  |  | 60 | guyton2006medical | 318 | N |  |  |  | Renal |  | 1f |  | Physiology
RightGlomerularCapillariesOsmoticPressure | mmHg | Mean |  |  | -32 | guyton2006medical | 318 | N |  |  |  | Renal |  | 1f |  | Physiology
RightGlomerularFiltrationCoefficient | mL/min mmHg | Mean |  |  | 6.25 | guyton2006medical | 318 | Y | Rate/NetPressure |  |  | Renal |  | 1f |  | Physiology
RightGlomerularFiltrationRate | L/day | Mean |  |  | 90 | guyton2006medical | 315 | N | Total GFR / 2 |  |  | Renal |  | 1f |  | Physiology
RightGlomerularFiltrationSurfaceArea | cm^2 | Mean |  |  | [7250,23250] | [(SurfaceArea/100g<sub>RenalTissue</sub>)*KidneyMass<sub>g</sub>] | 44 | N | 5000-15000 cm^2 per 100 g renal tissue @cite valtin1995renal <br> mass of 2 kidneys in adult male = 310 g / 2 @cite valentin2002icrp |  |  | Renal |  | 0f |  | Physiology
RightGlomerularFluidPermeability* | mL/min mmHg m^2 | Mean |  |  | 3.6765 | tuma2011microcirculation |  |  |  | We don’t change this from 1.0 |  | Renal |  |  |  | Physiology
RightNetFiltrationPressure | mmHg | Mean |  |  | 10 | guyton2006medical | 318 | N |  |  |  | Renal |  | 1f |  | Physiology
RightNetReabsorptionPressure | mmHg | Mean |  |  | 10 | guyton2006medical | p340 | N |  |  |  | Renal |  | 1f |  | Physiology
RightPeritubularCapillariesHydrostaticPressure | mmHg | Mean |  |  | 13 | guyton2006medical | 340 | N |  |  |  | Renal |  | 1f |  | Physiology
RightPeritubularCapillariesOsmoticPressure | mmHg | Mean |  |  | -32 | guyton2006medical | 340 | N |  |  |  | Renal |  | 1f |  | Physiology
RightReabsorptionFiltrationCoefficient | mL/min mmHg | Mean |  |  | 6.2 | guyton2006medical | p340 | N | Rate/NetPressure |  |  | Renal |  | 1f |  | Physiology
RightReabsorptionRate | mL/min | Mean |  |  | 62 | guyton2006medical | 339 | N | TotalReabsorptionRate/2 |  |  | Renal |  | 1f |  | Physiology
RightTubularReabsorptionFiltrationSurfaceArea* | m^2 | Mean |  |  | 2.5 | valentin2002icrp | [5 empty] | Renal |  |  |  | Physiology
RightTubularReabsorptionFluidPermeability* | mL/min mmHg m^2 | Mean |  |  | 2.9175 | tuma2011microcirculation |  |  |  | We don’t change this from 1.0 |  | Renal |  |  |  | Physiology
RightTubularHydrostaticPressure* | mmHg | Mean |  |  | 6 | guyton2006medical | 340 |  |  |  |  | Renal |  |  |  | Physiology
RightTubularOsmoticPressure | mmHg | Mean |  |  | -15 | guyton2006medical | 340 | Y |  |  |  | Renal |  | 1f |  | Physiology
Compartment Data | Units | Algorithm | Male Multipliers | Female Multipliers | Chosen Values | Reference | Page | PatientSpecific | Notes | Internal Notes | Reading | Table | ResultsFile | SignificantDigits | ValidationTargetFile | Request Type
LeftKidneyVasculature-Volume | mL | Mean |  |  | [31.7,37.9] | effros1967vascular |  | N | 28 is the difference between intravascular fluid volume and total extracellular fluid volume, reported in the ICRP | Blood only; Total/2 |  | RenalCompartments |  | 1f |  | LiquidCompartment
LeftRenalArtery-Volume | mL | Mean |  |  | [5.3,6.3] | effros1967vascular |  | N | TotalKidney = 34.8 <br> TotalKidneyLargeVasculature = TotalKidney/2 <br> LargeVasculature = TotalKidneyLargeVasculature/3 |  |  | RenalCompartments |  | 1f |  | LiquidCompartment
LeftRenalVein-Volume | mL | Mean |  |  | [5.3,6.3] | effros1967vascular |  | N | TotalKidney = 34.8 <br> TotalKidneyLargeVasculature = TotalKidney/2 <br> LargeVasculature = TotalKidneyLargeVasculature/3 |  |  | RenalCompartments |  | 1f |  | LiquidCompartment
LeftAfferentArteriole-Volume | mL | Mean |  |  | [3.18,3.78] | effros1967vascular |  | N | TotalKidney = 34.8 <br> TotalKidneySmallVasculature = TotalKidney/2 <br> SmallVasculature = TotalKidneySmallVasculature/5 |  |  | RenalCompartments |  | 1f |  | LiquidCompartment
LeftGlomerularCapillaries-Volume | mL | Mean |  |  | [3.18,3.78] | effros1967vascular |  | N | TotalKidney = 34.8 <br> TotalKidneySmallVasculature = TotalKidney/2 <br> SmallVasculature = TotalKidneySmallVasculature/5 |  |  | RenalCompartments |  | 2f |  | LiquidCompartment
LeftEfferentArteriole-Volume | mL | Mean |  |  | [3.18,3.78] | effros1967vascular |  | N | TotalKidney = 34.8 <br> TotalKidneySmallVasculature = TotalKidney/2 <br> SmallVasculature = TotalKidneySmallVasculature/5 |  |  | RenalCompartments |  | 2f |  | LiquidCompartment
LeftPeritubularCapillaries-Volume | mL | Mean |  |  | [3.18,3.78] | effros1967vascular |  | N | TotalKidney = 34.8 <br> TotalKidneySmallVasculature = TotalKidney/2 <br> SmallVasculature = TotalKidneySmallVasculature/5 |  |  | RenalCompartments |  | 2f |  | LiquidCompartment
LeftBowmansCapsules-Volume | mL | Mean |  |  | [3.18,3.78] | effros1967vascular |  | N | TotalKidney = 34.8 <br> TotalKidneySmallVasculature = TotalKidney/2 <br> SmallVasculature = TotalKidneySmallVasculature/5 |  |  | RenalCompartments |  | 2f |  | LiquidCompartment
LeftTubules-Volume | mL | Mean |  |  | [5.3,6.3] | effros1967vascular |  | N | TotalKidney = 34.8 <br> TotalKidneyLargeVasculature = TotalKidney/2 <br> LargeVasculature = TotalKidneyLargeVasculature/3 |  |  | RenalCompartments |  | 1f |  | LiquidCompartment
LeftUreter-Volume | mL | Mean |  |  | 0.71 | [(3.14*(diameter/2)<sup>2</sup>)*length] | 150 | N | Ureter Length 28.5 cm @cite valentin2002icrp <br> Estimated Diameter 0.89 mm (factoring vessel wall) @cite zelenko2004normal |  |  | RenalCompartments |  | 2f |  | LiquidCompartment
RightKidneyVasculature-Volume | mL | Mean |  |  | [31.7,37.9] | effros1967vascular |  | N | 28 is the difference between intravascular fluid volume and total extracellular fluid volume, reported in the ICRP | Blood only; Total/2 |  | RenalCompartments |  | 1f |  | LiquidCompartment
RightRenalArtery-Volume | mL | Mean |  |  | [5.3,6.3] | effros1967vascular |  | N | TotalKidney = 34.8 <br> TotalKidneyLargeVasculature = TotalKidney/2 <br> LargeVasculature = TotalKidneyLargeVasculature/3 |  |  | RenalCompartments |  | 1f |  | LiquidCompartment
RightRenalVein-Volume | mL | Mean |  |  | [5.3,6.3] | effros1967vascular |  | N | TotalKidney = 34.8 <br> TotalKidneyLargeVasculature = TotalKidney/2 <br> LargeVasculature = TotalKidneyLargeVasculature/3 |  |  | RenalCompartments |  | 1f |  | LiquidCompartment
RightAfferentArteriole-Volume | mL | Mean |  |  | [3.18,3.78] | effros1967vascular |  | N | TotalKidney = 34.8 <br> TotalKidneySmallVasculature = TotalKidney/2 <br> SmallVasculature = TotalKidneySmallVasculature/5 |  |  | RenalCompartments |  | 1f |  | LiquidCompartment
RightGlomerularCapillaries-Volume | mL | Mean |  |  | [3.18,3.78] | effros1967vascular |  | N | TotalKidney = 34.8 <br> TotalKidneySmallVasculature = TotalKidney/2 <br> SmallVasculature = TotalKidneySmallVasculature/5 |  |  | RenalCompartments |  | 2f |  | LiquidCompartment
RightEfferentArteriole-Volume | mL | Mean |  |  | [3.18,3.78] | effros1967vascular |  | N | TotalKidney = 34.8 <br> TotalKidneySmallVasculature = TotalKidney/2 <br> SmallVasculature = TotalKidneySmallVasculature/5 |  |  | RenalCompartments |  | 2f |  | LiquidCompartment
RightPeritubularCapillaries-Volume | mL | Mean |  |  | [3.18,3.78] | effros1967vascular |  | N | TotalKidney = 34.8 <br> TotalKidneySmallVasculature = TotalKidney/2 <br> SmallVasculature = TotalKidneySmallVasculature/5 |  |  | RenalCompartments |  | 2f |  | LiquidCompartment
RightBowmansCapsules-Volume | mL | Mean |  |  | [3.18,3.78] | effros1967vascular |  | N | TotalKidney = 34.8 <br> TotalKidneySmallVasculature = TotalKidney/2 <br> SmallVasculature = TotalKidneySmallVasculature/5 |  |  | RenalCompartments |  | 2f |  | LiquidCompartment
RightTubules-Volume | mL | Mean |  |  | [5.3,6.3] | effros1967vascular |  | N | TotalKidney = 34.8 <br> TotalKidneyLargeVasculature = TotalKidney/2 <br> LargeVasculature = TotalKidneyLargeVasculature/3 |  |  | RenalCompartments |  | 1f |  | LiquidCompartment
RightUreter-Volume | mL | Mean |  |  | 0.71 | [(3.14*(diameter/2)<sup>2</sup>)*length] |  | N | Ureter Length 28.5 cm @cite valentin2002icrp <br> Estimated Diameter 0.89 mm (factoring vessel wall) @cite zelenko2004normal |  |  | RenalCompartments |  | 2f |  | LiquidCompartment
LeftRenalArtery-Pressure | mmHg | Mean |  |  | 100 | guyton2006medical | 321 | N |  | (Beginning + End) / 2 |  | RenalCompartments |  | 1f |  | LiquidCompartment
LeftRenalVein-Pressure | mmHg | Mean |  |  | 8 | guyton2006medical | 321 | N |  | (Beginning + End) / 2 |  | RenalCompartments |  | 1f |  | LiquidCompartment
LeftAfferentArteriole-Pressure | mmHg | Mean |  |  | 85 | guyton2006medical | 321 | N |  | (Beginning + End) / 2 |  | RenalCompartments |  | 1f |  | LiquidCompartment
LeftGlomerularCapillaries-Pressure | mmHg | Mean |  |  | 60 | guyton2006medical | 318 | N |  | Same as GlomerularCapillariesHydrostaticPressure |  | RenalCompartments |  | 1f |  | LiquidCompartment
LeftEfferentArteriole-Pressure | mmHg | Mean |  |  | 59 | guyton2006medical | 321 | N |  | (Beginning + End) / 2 |  | RenalCompartments |  | 1f |  | LiquidCompartment
LeftPeritubularCapillaries-Pressure | mmHg | Mean |  |  | [13, 18] | guyton2006medical | 321 & 340 | N |  | (Beginning + End) / 2 |  | RenalCompartments |  | 1f |  | LiquidCompartment
LeftBowmansCapsules-Pressure | mmHg | Mean |  |  | 18 | guyton2006medical | 318 | N |  | Same as BowmansCapsulesHydrostaticPressure |  | RenalCompartments |  | 1f |  | LiquidCompartment
LeftTubules-Pressure* | mmHg | Mean |  |  | 6 | guyton2006medical | 340 | N |  |  |  | RenalCompartments |  | 1f |  | LiquidCompartment
RightRenalArtery-Pressure | mmHg | Mean |  |  | 100 | guyton2006medical | 321 | N |  | (Beginning + End) / 2 |  | RenalCompartments |  | 1f |  | LiquidCompartment
RightRenalVein-Pressure | mmHg | Mean |  |  | 8 | guyton2006medical | 321 | N |  | (Beginning + End) / 2 |  | RenalCompartments |  | 1f |  | LiquidCompartment
RightAfferentArteriole-Pressure | mmHg | Mean |  |  | 85 | guyton2006medical | 321 | N |  | (Beginning + End) / 2 |  | RenalCompartments |  | 1f |  | LiquidCompartment
RightGlomerularCapillaries-Pressure | mmHg | Mean |  |  | 60 | guyton2006medical | 318 | N |  | Same as GlomerularCapillariesHydrostaticPressure |  | RenalCompartments |  | 1f |  | LiquidCompartment
RightEfferentArteriole-Pressure | mmHg | Mean |  |  | 59 | guyton2006medical | 321 | N |  | (Beginning + End) / 2 |  | RenalCompartments |  | 1f |  | LiquidCompartment
RightPeritubularCapillaries-Pressure | mmHg | Mean |  |  | [13, 18] | guyton2006medical | 321 & 340 | N |  | (Beginning + End) / 2 |  | RenalCompartments |  | 1f |  | LiquidCompartment
RightBowmansCapsules-Pressure | mmHg | Mean |  |  | 18 | guyton2006medical | 318 | N |  | Same as BowmansCapsulesHydrostaticPressure |  | RenalCompartments |  | 1f |  | LiquidCompartment
RightTubules-Pressure* | mmHg | Mean |  |  | 6 | guyton2006medical | 340 | N |  |  |  | RenalCompartments |  | 1f |  | LiquidCompartment
LeftRenalArtery-InFlow | mL/min | Mean |  |  | 550 | guyton2006medical | 309 | N |  | 1100/2 |  | RenalCompartments |  | 1f |  | LiquidCompartment
LeftUreter-InFlow | L/day | Mean |  |  | 0.75 | guyton2006medical | UrineProductionRate/2 | N |  |  |  | RenalCompartments |  | 2f |  | LiquidCompartment
RightRenalArtery-InFlow | mL/min | Mean |  |  | 550 | guyton2006medical | 309 | N |  | 1100/2 |  | RenalCompartments |  | 1f |  | LiquidCompartment
RightUreter-InFlow | L/day | Mean |  |  | 0.75 | guyton2006medical | UrineProductionRate/2 | N |  |  |  | RenalCompartments |  | 2f |  | LiquidCompartment
Bladder-Acetoacetate-Concentration | g/L | Mean |  |  | 0 | sapir1975renal |  | Y | Converted to g/L by multiplying by Acetoacetate Molar Mass: 66500g/mol | TM limited | TM = Transport Maximum; the maximum rate of renal retention | RenalCompartments |  | 2f |  | LiquidCompartment
Bladder-Albumin-Concentration | g/L | Mean |  |  | 0.0667 | tojo2012mechanisms |  | Y | (0.1 g/day excreted) / (1.5 L/day urine production) | Clearance Rate * Body Weight * Healthy Plasma Concentration / Avg Urine Production Rate |  | RenalCompartments |  | 2f |  | LiquidCompartment
Bladder-Bicarbonate-Concentration | g/L | Mean |  |  | 0.081 | valtin1995renal | Valtin & Shaffer p. 10 | Y | Converted to mg/L by multiplying by Bicarbonate Molar Mass: 61.02 g/mol | Clearance Rate * Body Weight * Healthy Plasma Concentration / Avg Urine Production Rate |  | RenalCompartments |  | 2f |  | LiquidCompartment
Bladder-Calcium-Concentration | g/L | Mean |  |  | [0.1,0.24] | valtin1995renal | Valtin & Shaffer p.290 | Y | Converted to g/L by multiplying by Calcium Molar Mass: 40.08 g/mol |  |  | RenalCompartments |  | 2f |  | LiquidCompartment
Bladder-Creatinine-Concentration | g/L | Mean |  |  | [0.68,2.26] | valtin1995renal | Valtin & Shaffer p.290 | Y | Converted to g/L by multiplying by Creatinine Molar Mass: 113.12 g/mol |  |  | RenalCompartments |  | 2f |  | LiquidCompartment
Bladder-Glucose-Concentration | g/L | Mean |  |  | 0 | valtin1995renal | Valtin & Shaffer p.291 | Y |  | Apparently there can technically be some lost per day, but it's so minimal it doesn’t get detected by routine tests (V&S) TM limited |  | RenalCompartments |  | 2f |  | LiquidCompartment
Bladder-Chloride-Concentration | g/L | Mean |  |  | [1.06,4.61] | valtin1995renal | Valtin & Shaffer p.291 | Y | Converted to g/L by multiplying by Sodium Molar Mass: 35.45 g/mol |  |  | RenalCompartments |  | 2f |  | LiquidCompartment
Bladder-Potassium-Concentration | g/L | Mean |  |  | [0.78,2.74] | valtin1995renal | Valtin & Shaffer p.291 | Y | Converted to g/L by multiplying by Sodium Molar Mass: 39.0983 g/mol |  |  | RenalCompartments |  | 2f |  | LiquidCompartment
Bladder-Lactate-Concentration | g/L | Mean |  |  | 0 | bellomo2002bench | Bellomo2002Bench | Y | Converted to g/L by multiplying by Lactate Molar Mass: 89.07 g/mol | TM limited | TM = Transport Maximum; the maximum rate of renal retention | RenalCompartments |  | 2f |  | LiquidCompartment
Bladder-Sodium-Concentration | g/L | Mean |  |  | [0.69,2.99] | valtin1995renal | Valtin & Shaffer p.291 | Y | Converted to g/L by multiplying by Sodium Molar Mass: 22.99 g/mol |  |  | RenalCompartments |  | 2f |  | LiquidCompartment
Bladder-Urea-Concentration | g/L | Mean |  |  | [10,20] | valtin1995renal | Valtin & Shaffer p.291 | Y |  |  |  | RenalCompartments |  | 2f |  | LiquidCompartment
Substance Data | Units | Algorithm | Male Multipliers | Female Multipliers | Chosen Values | Reference | Page | PatientSpecific | Notes | Internal Notes | Reading | Table | ResultsFile | SignificantDigits | ValidationTargetFile | Request Type
Acetoacetate-Clearance-RenalClearance | mL/min kg | Mean |  |  | 0 | sapir1975renal |  | Y | (UrineConcentration)(UrineProductionRate) / (PatientMass*(PlasmaConcentration)) | *Inferred from the given urine concentration, blood concentration and a urine production rate of 1500 mL/day |  | RenalSubstances |  | 3f |  | Substance
Albumin-Clearance-RenalClearance | mL/min kg | Mean |  |  | 2.41e-05 | Tojo2012Mechanisms | Tojo2012Mechanisms | Y | (UrineConcentration)(UrineProductionRate) / (PatientMass*(PlasmaConcentration)) | Converted from the 2.7 mL/day given by Dr. Moss to mL/min kg |  | RenalSubstances |  | 3g |  | Substance
Albumin-Clearance-GlomerularFilterability |  | Mean |  |  | 0.001, 0.005 | rhoades2003medical, guyton2006medical | 401 | N |  |  |  | RenalSubstances |  | 3f |  | Substance
Bicarbonate-Clearance-RenalClearance | mL/min kg | Mean |  |  | 0.0011 | valtin1995renal | Valtin & Shaffer p.10 | Y | (UrineConcentration)(UrineProductionRate) / (PatientMass*(PlasmaConcentration)) | *Inferred from the given urine concentration, blood concentration and a urine production rate of 1500 mL/day |  | RenalSubstances |  | 3f |  | Substance
Bicarbonate-Clearance-RenalExcretionRate | g/day | Mean |  |  | 0.122 | valtin1995renal | 10 | N | converted from 2 mmol/day |  |  | RenalSubstances |  | 3f |  | Substance
Bicarbonate-Clearance-RenalFiltrationRate | g/day | Mean |  |  | 274.59 | valtin1995renal | 10 | N | converted from 4500 mmol/day |  |  | RenalSubstances |  | 2f |  | Substance
Bicarbonate-Clearance-RenalReabsorptionRate | g/day | Mean |  |  | 274.468 | valtin1995renal | 10 | N | converted from 4498 mmol/day |  |  | RenalSubstances |  | 1f |  | Substance
Calcium-Clearance-RenalClearance | mL/min kg | Mean |  |  | 0.0235 | [[urine](UrineProductionRate) / (PatientMass*[plasma])] @cite valtin1995renal | Valtin & Shaffer p.291* | Y |  | *Inferred from the given urine concentration, blood concentration and a urine production rate of 1500 mL/day |  | RenalSubstances |  | 3f |  | Substance
Calcium-Clearance-RenalExcretionRate | g/day | Mean |  |  | [0.1, 0.2] | blaine2014renal | 160 | N | converted from 0.0053 mEq/min |  |  | RenalSubstances |  | 1f |  | Substance
Calcium-Clearance-RenalFiltrationRate | g/day | Mean |  |  | 10 | blaine2014renal | 160 | N | converted from 0.5 mEq/min |  |  | RenalSubstances |  | 1f |  | Substance
Calcium-Clearance-RenalReabsorptionRate | g/day | Mean |  |  | [9.9,9.8] | blaine2014renal | 160 | N | Calc from (Filtration - Excretion) <br> converted from 0.4947 mEq/min |  |  | RenalSubstances |  | 1f |  | Substance
Creatinine-Clearance-RenalClearance | mL/min kg | Mean |  |  | 2.39 | [[urine](UrineProductionRate) / (PatientMass*[plasma])] @cite valtin1995renal | Valtin & Shaffer p.291 | Y |  | *Inferred from the given urine concentration, blood concentration and a urine production rate of 1500 mL/day |  | RenalSubstances |  | 3f |  | Substance
Creatinine-Clearance-RenalExcretionRate | mg/min | Mean |  |  | [0.625,1.875] | valtin1995renal | Valtin & Shaffer p.291 | N |  | GFR*[PlasmaCreatinine] used 125 mL/min for GFR |  | RenalSubstances |  | 3f |  | Substance
Creatinine-Clearance-RenalFiltrationRate | mg/min | Mean |  |  | [0.625,1.875] | valtin1995renal | Valtin & Shaffer p.291 | N |  | GFR*[PlasmaCreatinine] used 125 mL/min for GFR |  | RenalSubstances |  | 3f |  | Substance
Creatinine-Clearance-RenalReabsorptionRate | mg/min | Mean |  |  | 0 | guyton2006medical | 341 | N |  | Creatinine not reabsorbed in normal physiology |  | RenalSubstances |  | 3f |  | Substance
Glucose-Clearance-RenalClearance | mL/min kg | Mean |  |  | 0 | [[urine](UrineProductionRate) / (PatientMass*[plasma])] | Valtin & Shaffer p. 72 | Y |  | According to literature all glucose is reabsorbed until the filtered load begins approaching the transport maximum, in reality a little gets through @cite valtin1995renal |  | RenalSubstances |  | 1f |  | Substance
Glucose-Clearance-RenalExcretionRate | g/day | Mean |  |  | 0 | valtin1995renal | 290 | N |  | For our models we will follow the convention that glucose is 100% reabsorbed |  | RenalSubstances |  | 1f |  | Substance
Glucose-Clearance-RenalFiltrationRate | g/day | Mean |  |  | 180 | valtin1995renal | 10 | N | converted from 800 mmol/day |  |  | RenalSubstances |  | 1f |  | Substance
Glucose-Clearance-GlomerularFilterability |  | Mean |  |  | 1 | rhoades2003medical | 401 | N |  |  |  | RenalSubstances |  | 1f |  | Substance
Glucose-Clearance-RenalReabsorptionRate | g/day | Mean |  |  | 180 | valtin1995renal | 10 | N | converted from 799.5 mmol/day |  |  | RenalSubstances |  | 1f |  | Substance
Hemoglobin-Clearance-GlomerularFilterability |  | Mean |  |  | 0.01 | rhoades2003medical | 401 | N |  | Implementation does not filter this, it should be NaN and fail. That is expected |  | RenalSubstances |  | 2f |  | Substance
Lactate-Clearance-RenalClearance | mL/min kg | Mean |  |  | 0.0443 | [urine](UrineProductionRate) / (PatientMass*[plasma]) @cite bellomo2002bench | Bellomo2002Bench | Y |  |  |  | RenalSubstances |  | 4f |  | Substance
Sodium-Clearance-RenalClearance | mL/min kg | Mean |  |  | 0.0097 | [[urine](UrineProductionRate) / (PatientMass*[plasma])] @cite valtin1995renal | Valtin & Shaffer p.291* | Y |  | *Inferred from the given urine concentration, blood concentration and a urine production rate of 1500 mL/day |  | RenalSubstances |  | 4f |  | Substance
Sodium-Clearance-RenalExcretionRate | g/day | Mean |  |  | 3.45 | valtin1995renal | 10 | N | converted from 150 mmol/day |  |  | RenalSubstances |  | 2f |  | Substance
Sodium-Clearance-RenalFiltrationRate | g/day | Mean |  |  | 575 | valtin1995renal | 10 | N | converted from 25000 mmol/day |  |  | RenalSubstances |  | 1f |  | Substance
Sodium-Clearance-GlomerularFilterability |  | Mean |  |  | 1 | guyton2006medical | 317 | N |  |  |  | RenalSubstances |  | 2f |  | Substance
Sodium-Clearance-RenalReabsorptionRate | g/day | Mean |  |  | 571.55 | valtin1995renal | 10 | N | converted from 24850 mmol/day |  |  | RenalSubstances |  | 1f |  | Substance
Chloride-Clearance-RenalClearance | mL/min kg | Mean |  |  | 0.0088 | [[urine](UrineProductionRate) / (PatientMass*[plasma])] @cite valtin1995renal | Valtin & Shaffer p.291* | Y |  | *Inferred from the given urine concentration, blood concentration and a urine production rate of 1500 mL/day |  | RenalSubstances |  | 4f |  | Substance
Chloride-Clearance-RenalExcretionRate | g/day | Mean |  |  | 5.32 | valtin1995renal | 10 | N | converted from 150 mmol/day |  |  | RenalSubstances |  | 1f |  | Substance
Chloride-Clearance-RenalFiltrationRate | g/day | Mean |  |  | 638 | valtin1995renal | 10 | N | converted from 18000 mmol/day |  |  | RenalSubstances |  | 1f |  | Substance
Chloride-Clearance-GlomerularFilterability |  | Mean |  |  | 0.992 | guyton2006medical | 317 | N |  |  |  | RenalSubstances |  | 2f |  | Substance
Chloride-Clearance-RenalReabsorptionRate | g/day | Mean |  |  | 632.78 | valtin1995renal | 10 | N | converted from 24850 mmol/day |  |  | RenalSubstances |  | 1f |  | Substance
Urea-Clearance-RenalClearance | mL/min kg | Mean |  |  | 0.778 | [[urine](UrineProductionRate) / (PatientMass*[plasma])] @cite valtin1995renal | Valtin & Shaffer p.291* | Y |  | *Inferred from the given urine concentration, blood concentration and a urine production rate of 1500 mL/day |  | RenalSubstances |  | 3f |  | Substance
Urea-Clearance-RenalExcretionRate | mg/min | Mean |  |  | 18 | valentin2002icrp | 160 | N |  |  |  | RenalSubstances |  | 1f |  | Substance
Urea-Clearance-RenalFiltrationRate | mg/min | Mean |  |  | 31 | valentin2002icrp | 160 | N |  |  |  | RenalSubstances |  | 1f |  | Substance
Urea-Clearance-RenalReabsorptionRate | mg/min | Mean |  |  | 13 | valentin2002icrp | 160 | N | Calculated from (Filtration - Excretion) |  |  | RenalSubstances |  | 1f |  | Substance
Urinalysis | Units | Algorithm | Male Multipliers | Female Multipliers | Reference Values | References | Reference Page | PatientSpecific | Notes | Internal Notes | Reading | Table | ResultsFile | SignificantDigits | ValidationTargetFile | Request Type
Color |  | Enum |  |  | Yellow | N/A |  | Y | Color is a gradient based on Urine Osmolality |  |  | Urinalysis | Urinalysis@
Appearance* | [7 empty] | Y |  |  |  | Urinalysis | Urinalysis@
Glucose |  | Enum |  |  | Negative | walker1990clinical |  | Y | Determined by concentration > 100mg/dL |  |  | Urinalysis | Urinalysis@
Ketone |  | Enum |  |  | Negative | walker1990clinical |  | Y | Determined by concentration > 5 mg/dL |  |  | Urinalysis | Urinalysis@
Bilirubin* | [7 empty] | Y |  |  |  | Urinalysis | Urinalysis@
SpecificGravity |  | Mean |  |  | [1.01,1.022], [1.003,1.040] | valtin1995renal, walker1990clinical | Valtin & Shaffer p.291 | Y |  |  |  | Urinalysis | Urinalysis@
Blood |  | Enum |  |  | Negative | walker1990clinical |  | Y | Determined by concentration > 0.15 mg/dL |  |  | Urinalysis | Urinalysis@
pH* | [7 empty] | Y |  |  |  | Urinalysis | Urinalysis@
Protein |  | Enum |  |  | Negative | walker1990clinical |  | Y | Determined by concentration > 25 mg/dL |  |  | Urinalysis | Urinalysis@
Urobilinogen* | [7 empty] | Y |  |  |  | Urinalysis | Urinalysis@
Nitrite* | [7 empty] | Y |  |  |  | Urinalysis | Urinalysis@
LeukocyteEsterase* | [7 empty] | Y |  |  |  | Urinalysis | Urinalysis@

## Respiratory
Output | Units | Algorithm | Male Multipliers | Female Multipliers | Reference Values | References | Reference Page | PatientSpecific | Notes | Internal Notes | Reading | Table | ResultsFile | SignificantDigits | ValidationTargetFile | Request Type
AirwayPressure | cmH2O | Mean |  |  | 1033.23 | kacmarek2016egan |  |  | Atmospheric Pressure |  |  | Respiratory |  | 3g |  | Physiology
AlveolarArterialGradient | mmHg | Mean |  |  | [5,14] | costanzo2006brs |  | Y |  | "A conservative estimate of normal A–a gradient is less than [age in years/4] + 4. Thus, a 40-year-old should have an A–a gradient less than 14." |  | Respiratory |  | 2g |  | Physiology
AlveolarDeadSpace | mL | MeanPerIdealWeight(kg) |  |  | 0.013 | Levitzky2013pulmonary | p74 | Y | Negligible | "Volume of gas that enters unperfused aveoli per breath… A healthy young person has little or no alveolar dead space." |  | Respiratory |  | 3g |  | Physiology
AnatomicDeadSpace | mL | MeanPerIdealWeight(kg) |  |  | 2 | Levitzky2013pulmonary | p71 | Y | 150mL for standard male |  |  | Respiratory |  | 3g |  | Physiology
ChestWallCompliance | L/cmH2O | Mean |  |  | 0.2 | Levitzky2013pulmonary | p25 | Y |  |  |  | Respiratory |  | 3g |  | Physiology
ElasticWorkOfBreathing* | J | [10 empty] | Respiratory |  | 3g |  | Physiology
EndTidalCarbonDioxideFraction* | [11 empty] | Respiratory |  | 2g |  | Physiology
EndTidalCarbonDioxidePressure | mmHg | Mean |  |  | [35, 45] | Levitzky2013pulmonary | p74 Fig 3-9 | Y |  |  |  | Respiratory |  | 3g |  | Physiology
EndTidalOxygenFraction* | [11 empty] | Respiratory |  | 3g |  | Physiology
EndTidalOxygenPressure* | [11 empty] | Respiratory |  | 3g |  | Physiology
ExpiratoryFlow | L/s | Max |  |  | 0.44 | gupta2010characterizing | Fig 1 | Y |  |  |  | Respiratory |  | 3g |  | Physiology
ExpiratoryPulmonaryResistance | cmH2O s/L | Mean |  |  | [0.5, 2.5] | kacmarek2016egan | p233 | Y |  |  |  | Respiratory |  | 3g |  | Physiology
ExpiratoryTidalVolume | mL | MeanPerIdealWeight(kg) |  |  | 7 | Levitzky2013pulmonary | p290 App IV | Y |  |  |  | Respiratory |  | 2g |  | Physiology
FractionOfInspiredOxygen |  | Mean |  |  | 0.21 | guyton2006medical |  | Y |  |  |  | Respiratory |  | 3g |  | Physiology
HorowitzIndex | mmHg | Mean |  |  | 452 | guyton2006medical | p503 | Y | PaO2/FiO2 = 95 mmHg/0.21 |  |  | Respiratory |  | 3g |  | Physiology
ImposedPowerOfBreathing* | W | [10 empty] | Respiratory |  | 3g |  | Physiology
ImposedWorkOfBreathing* | J | [10 empty] | Respiratory |  | 3g |  | Physiology
InspiratoryExpiratoryRatio |  | Mean |  |  | [0.25, 0.50] | Levitzky2013pulmonary | p19 | Y |  | 1:2 to 1:4 |  | Respiratory |  | 3g |  | Physiology
InspiratoryFlow | L/s | Max |  |  | 0.4 | gupta2010characterizing | Fig 1 | N |  |  |  | Respiratory |  | 3g |  | Physiology
InspiratoryPulmonaryResistance | cmH2O s/L | Mean |  |  | [0.5, 2.5] | kacmarek2016egan | p233 | Y |  |  |  | Respiratory |  | 3g |  | Physiology
InspiratoryTidalVolume | mL | MeanPerIdealWeight(kg) |  |  | 7 | Levitzky2013pulmonary | p290 App IV | Y |  |  |  | Respiratory |  | 2g |  | Physiology
IntrapleuralPressure | cmH2O | Min |  |  | -8 | Levitzky2013pulmonary | p13 | N |  |  |  | Respiratory |  | 3g |  | Physiology
IntrapleuralPressure | cmH2O | Max |  |  | -5 | Levitzky2013pulmonary | p13 | N |  |  |  | Respiratory |  | 3g |  | Physiology
IntrapulmonaryPressure | cmH2O | Max |  |  | 5.4 | guyton2006medical |  | N |  | [Tidal Volume] / [Total Compliance] |  | Respiratory |  | 3g |  | Physiology
IntrapulmonaryPressure | cmH2O | Min |  |  | 0 | guyton2006medical |  | Y |  |  |  | Respiratory |  | 3g |  | Physiology
IntrinsicPositiveEndExpiredPressure | cmH2O | Min |  |  | 0 | guyton2006medical |  | Y |  |  |  | Respiratory |  | 3g |  | Physiology
LungCompliance | L/cmH2O | Mean |  |  | 0.2 | Levitzky2013pulmonary | p25 | Y |  |  |  | Respiratory |  | 3g |  | Physiology
MaximalInspiratoryPressure | cmH2O | Mean |  |  | -1 | Levitzky2013pulmonary | p14 | N |  | Peak inspiratory pressure in normal breathing is sometimes referred to as the maximal inspiratory pressure (MIPO), which is a negative value. Therefore, this is the lowest alveolar pressure per breath. |  | Respiratory |  | 3g |  | Physiology
MeanAirwayPressure | cmH2O | Mean |  |  | 0 | kacmarek2016egan |  | Y |  |  |  | Respiratory |  | 3g |  | Physiology
OxygenationIndex |  | Mean |  |  | 0 | kacmarek2016egan |  | Y | FiO2*MAP*100/PaO2 |  |  | Respiratory |  | 3g |  | Physiology
OxygenSaturationIndex | mmHg | Mean |  |  | 0 | kacmarek2016egan |  | Y | FiO2*MAP*100/SpO2 |  |  | Respiratory |  | 3g |  | Physiology
PatientPowerOfBreathing* | W | [10 empty] | Respiratory |  | 3g |  | Physiology
PatientWorkOfBreathing* | J | [10 empty] | Respiratory |  | 3g |  | Physiology
PeakInspiratoryPressure | cmH2O | Mean |  |  | 1 | Levitzky2013pulmonary |  | N |  | In mechanical ventilation, the number reflects a positive pressure. |  | Respiratory |  | 3g |  | Physiology
PhysiologicDeadSpace | mL | MeanPerIdealWeight(kg) |  |  | 2 | Levitzky2013pulmonary | p290 App IV | Y |  |  |  | Respiratory |  | 3g |  | Physiology
PhysiologicDeadSpaceTidalVolumeRatio |  | Mean |  |  | [0.20, 0.40] | cala2004vd |  | Y |  |  |  | Respiratory |  | 3g |  | Physiology
PositiveEndExpiratoryPressure | cmH2O | Mean |  |  | 0 | Levitzky2013pulmonary |  | Y |  | Positive end-expiratory pressure (PEEP) is the pressure in the lungs (alveolar pressure) above atmospheric pressure (the pressure outside of the body) that exists at the end of expiration. The two types of PEEP are extrinsic PEEP (PEEP applied by a ventilator) and intrinsic PEEP (PEEP caused by an incomplete exhalation). Pressure that is applied or increased during an inspiration is termed pressure support. |  | Respiratory |  | 3g |  | Physiology
PulmonaryCompliance | L/cmH2O | Mean |  |  | [0.06, 0.14] | Levitzky2013pulmonary | p23-25 | Y |  | 1/total compliance = 1/lung compliance + 1/Chest wall compliance Total Compliance is about 0.1 L/cmH2O Chest Wall Compliance is about 0.2 L/cmH2O Lung Compliance is about 0.2 L/cmH2O Considered normal if in the range of 60% to 140% of average. |  | Respiratory |  | 3g |  | Physiology
PulmonaryElastance | cmH2O/L | Mean |  |  | [7.14, 16.67] | Levitzky2013pulmonary | p23-25 | Y |  | 1/Compliance |  | Respiratory |  | 3g |  | Physiology
RelativeTotalLungVolume | L | MeanPerIdealWeight(kg) |  |  | 3.5 | Levitzky2013pulmonary | p290 App IV | Y |  | Derived from Tidal Volume (TV) ~1/2 TV |  | Respiratory |  | 3g |  | Physiology
ResistiveExpiratoryWorkOfBreathing* | J | [10 empty] | Respiratory |  | 3g |  | Physiology
ResistiveInspiratoryWorkOfBreathing* | J | [10 empty] | Respiratory |  | 3g |  | Physiology
RespirationRate | 1/min | Mean |  |  | [12.0, 20.0], 12.0, 12.0 | silverthorn2013human, Levitzky2013pulmonary, guyton2006medical | p591 Tab 17.3, p290 App IV, p503 | Y |  |  |  | Respiratory |  | 3g |  | Physiology
RespiratoryMuscleFatigue* |  | Mean |  |  | 0 | roussos1979fatigue | [5 empty] | Respiratory |  | 3g |  | Physiology
RespiratoryMusclePressure* | [11 empty] | Respiratory |  | 3g |  | Physiology
SaturationAndFractionOfInspiredOxygenRatio |  | Mean |  |  | 4.62 | guyton2006medical |  | Y | SpO2/FiO2 = 0.97/0.21 |  |  | Respiratory |  | 3g |  | Physiology
SpecificVentilation |  | Mean |  |  | 0.23 | Levitzky2013pulmonary | p290 App IV | Y |  | Tidal Volume / FRC 0.007/0.030 |  | Respiratory |  | 3g |  | Physiology
TidalVolume | mL | MeanPerIdealWeight(kg) |  |  | 7 | Levitzky2013pulmonary | p290 App IV | Y |  |  |  | Respiratory |  | 2g |  | Physiology
TotalAlveolarVentilation | L/min | MeanPerIdealWeight(kg) |  |  | 0.08 | Levitzky2013pulmonary | p290 App IV | Y |  | 60 ml/min/kg Alveolar Ventilation = RR x (TV - Dead space) |  | Respiratory |  | 3g |  | Physiology
TotalDeadSpaceVentilation | L/min | MeanPerIdealWeight(kg) |  |  | 0.024 | Levitzky2013pulmonary | p290 App IV | Y |  | Total Pulmonary Ventilation - Total Alveolar Ventilation |  | Respiratory |  | 3g |  | Physiology
TotalLungVolume | L | MeanPerIdealWeight(kg) |  |  | 0.0335 | Levitzky2013pulmonary | p290 App IV | Y |  | Derived from Tidal Volume (TV) and Functional Reserve Capacity (FRC) FRC + 1/2 TV |  | Respiratory |  | 3g |  | Physiology
TotalPowerOfBreathing* | W | [10 empty] | Respiratory |  | 3g |  | Physiology
TotalPulmonaryVentilation | L/min | MeanPerIdealWeight(kg) |  |  | 0.084 | Levitzky2013pulmonary | p290 App IV | Y |  | Derived from Tidal Volume (TV) and Respiration Rate (RR) Minute ventilation = RRxTV |  | Respiratory |  | 3g |  | Physiology
TotalWorkOfBreathing* | J | [10 empty] | Respiratory |  | 3g |  | Physiology
TransairwayPressure | cmH2O | Min |  |  | -1 | Levitzky2013pulmonary | p14 | N |  |  |  | Respiratory |  | 3g |  | Physiology
TransairwayPressure | cmH2O | Max |  |  | 1 | Levitzky2013pulmonary | p14 | N |  |  |  | Respiratory |  | 3g |  | Physiology
TransalveolarPressure | cmH2O | Min |  |  | 5.2 | guyton2006medical | p473 | N |  |  |  | Respiratory |  | 3g |  | Physiology
TransalveolarPressure | cmH2O | Max |  |  | 7.2 | guyton2006medical | p473 | N |  |  |  | Respiratory |  | 3g |  | Physiology
TransChestWallPressure | cmH2O | Min |  |  | -8 | Levitzky2013pulmonary | p13 | N |  | Relative pressure at the node between compliances |  | Respiratory |  | 3g |  | Physiology
TransChestWallPressure | cmH2O | Max |  |  | -5 | Levitzky2013pulmonary | p13 | N |  | Relative pressure at the node between compliances |  | Respiratory |  | 3g |  | Physiology
TransMusclePressure | cmH2O | Min |  |  | -5.4 | guyton2006medical |  | N |  | [Tidal Volume] / [Total Compliance] |  | Respiratory |  | 3g |  | Physiology
TransMusclePressure | cmH2O | Max |  |  | 0 | guyton2006medical |  | N |  |  |  | Respiratory |  | 3g |  | Physiology
TranspulmonaryPressure | cmH2O | Min |  |  | 5 | guyton2006medical | p473 | N |  |  |  | Respiratory |  | 3g |  | Physiology
TranspulmonaryPressure | cmH2O | Max |  |  | 7.5 | guyton2006medical | p473 | N |  |  |  | Respiratory |  | 3g |  | Physiology
TransrespiratoryPressure | cmH2O | Min |  |  | 0 | kacmarek2016egan | p228 | Y | No assistance (e.g., mechanical ventilator) |  |  | Respiratory |  | 3g |  | Physiology
TransrespiratoryPressure | cmH2O | Max |  |  | 0 | kacmarek2016egan | p228 | Y | No assistance (e.g., mechanical ventilator) |  |  | Respiratory |  | 3g |  | Physiology
TransthoracicPressure | cmH2O | Min |  |  | -1 | Levitzky2013pulmonary | p14 | N |  |  |  | Respiratory |  | 3g |  | Physiology
TransthoracicPressure | cmH2O | Max |  |  | 1 | Levitzky2013pulmonary | p14 | N |  |  |  | Respiratory |  | 3g |  | Physiology
VentilationPerfusionRatio |  | Mean |  |  | [0.8, 1.0] | VQRatioOnline |  | Y |  |  |  | Respiratory |  | 3g |  | Physiology
Compartment Data | Units | Algorithm | Male Multipliers | Female Multipliers | Chosen Values | Reference | Page | PatientSpecific | Notes | Internal Notes | Reading | Table | ResultsFile | SignificantDigits | ValidationTargetFile | Request Type
Carina-Pressure | cmH2O | Max |  |  | [1033.2, 1034.2] | guyton2006medical | p466 Fig 37-2 | N | Assume P<sub>atm</sub> = 1033.2 cmH2O | Between alveoli pulmonary pressure and atmospheric pressure |  | RespiratoryCompartments |  | 5g |  | GasCompartment
Carina-Pressure | cmH2O | Min |  |  | [1032.2, 1033.2] | guyton2006medical | p466 Fig 37-2 | N | Assume P<sub>atm</sub> = 1033.2 cmH2O | Between alveoli pulmonary pressure and atmospheric pressure |  | RespiratoryCompartments |  | 5g |  | GasCompartment
Carina-Oxygen-PartialPressure | mmHg | Max |  |  | [150.0, 160.0], 149.0 | silverthorn2013human, Levitzky2013pulmonary | p577 Fig 17.6, p76 | Y |  | 160.0 Dry Air @ 25 C 150.0 100% Humidity @ 37 C |  | RespiratoryCompartments |  | 4g |  | GasCompartment
Carina-Oxygen-PartialPressure | mmHg | Min |  |  | 120 | Levitzky2013pulmonary | p77 | Y |  |  |  | RespiratoryCompartments |  | 4g |  | GasCompartment
Carina-CarbonDioxide-PartialPressure | mmHg | Max |  |  | [27.0, 43.0] | Levitzky2013pulmonary | p74 Fig 3-9 and p77 | Y |  |  |  | RespiratoryCompartments |  | 3g |  | GasCompartment
Carina-CarbonDioxide-PartialPressure | mmHg | Min |  |  | [0.235, 0.250], 0.300 | silverthorn2013human, Levitzky2013pulmonary | p577 Fig 17.6, p76 | Y |  | 0.25 Dry Air @ 25 C 0.235.0 100% Humidity @ 37 C |  | RespiratoryCompartments |  | 3g |  | GasCompartment
LeftPleuralCavity-Pressure | cmH2O | Max |  |  | 1028.2 | guyton2006medical | p473 | N | Assume P<sub>atm</sub> = 1033.2 cmH2O | m_TotalLungCapacity (Patient input data) - m_dResidualLungVolume |  | RespiratoryCompartments |  | 5g |  | GasCompartment
LeftPleuralCavity-Pressure | cmH2O | Min |  |  | 1025.7 | guyton2006medical | p473 | N | Assume P<sub>atm</sub> = 1033.2 cmH2O | m_TotalLungCapacity (Patient input data) - m_dResidualLungVolume |  | RespiratoryCompartments |  | 5g |  | GasCompartment
RightPleuralCavity-Pressure | cmH2O | Max |  |  | 1028.2 | guyton2006medical | p473 | N | Assume P<sub>atm</sub> = 1033.2 cmH2O | m_TotalLungCapacity (Patient input data) - m_dResidualLungVolume |  | RespiratoryCompartments |  | 5g |  | GasCompartment
RightPleuralCavity-Pressure | cmH2O | Min |  |  | 1025.7 | guyton2006medical | p473 | N | Assume P<sub>atm</sub> = 1033.2 cmH2O | m_TotalLungCapacity (Patient input data) - m_dResidualLungVolume |  | RespiratoryCompartments |  | 5g |  | GasCompartment
PulmonaryLungs-Volume | L | MinPerIdealWeight(kg) |  |  | 0.03 | Levitzky2013pulmonary | p290 App IV | Y |  | Functional Residual Capacity (FRC) |  | RespiratoryCompartments |  | 2g |  | GasCompartment
PulmonaryLungs-Volume | L | MaxPerIdealWeight(kg) |  |  | 0.037 | Levitzky2013pulmonary | p290 App IV | Y |  | FRC + TV |  | RespiratoryCompartments |  | 2g |  | GasCompartment
LeftLungPulmonary-Pressure | cmH2O | Max |  |  | [1034.0, 1038.2], 1034.2 | otis1947measurement, guyton2006medical | p111, p466 Fig 37-2 | N | Assume P<sub>atm</sub> = 1033.2 cmH2O | Same as Left Lung Alveoli Pulmonary Pressure |  | RespiratoryCompartments |  | 5g |  | GasCompartment
LeftLungPulmonary-Pressure | cmH2O | Min |  |  | [1028.2, 1032.4], 1032.2 | otis1947measurement, guyton2006medical | p111, p466 Fig 37-2 | N | Assume P<sub>atm</sub> = 1033.2 cmH2O | Same as Left Lung Alveoli Pulmonary Pressure |  | RespiratoryCompartments |  | 5g |  | GasCompartment
RightLungPulmonary-Pressure | cmH2O | Max |  |  | [1034.0, 1038.2], 1034.2 | otis1947measurement, guyton2006medical | p111, p466 Fig 37-2 | N | Assume P<sub>atm</sub> = 1033.2 cmH2O | Same as Right Lung Alveoli Pulmonary Pressure |  | RespiratoryCompartments |  | 5g |  | GasCompartment
RightLungPulmonary-Pressure | cmH2O | Min |  |  | [1028.2, 1032.4], 1032.2 | otis1947measurement, guyton2006medical | p111, p466 Fig 37-2 | N | Assume P<sub>atm</sub> = 1033.2 cmH2O | Same as Right Lung Alveoli Pulmonary Pressure |  | RespiratoryCompartments |  | 5g |  | GasCompartment
LeftAlveoli-Volume | L | MinPerIdealWeight(kg) |  |  | 0.0126 | Levitzky2013pulmonary | p290 App IV | Y |  | FRC - Dead Space Volume Scaled for right lung (55% of total) |  | RespiratoryCompartments |  | 3g |  | GasCompartment
LeftAlveoli-Volume | L | MaxPerIdealWeight(kg) |  |  | 0.0158 | Levitzky2013pulmonary | p290 App IV | Y |  | FRC + TV - Dead Space Volume Scaled for right lung (55% of total) |  | RespiratoryCompartments |  | 3g |  | GasCompartment
LeftAlveoli-Pressure | cmH2O | Max |  |  | [1034.0, 1038.2], 1034.2 | otis1947measurement, guyton2006medical | p111, p466 Fig 37-2 | N | Assume P<sub>atm</sub> = 1033.2 cmH2O |  |  | RespiratoryCompartments |  | 5g |  | GasCompartment
LeftAlveoli-Pressure | cmH2O | Min |  |  | [1028.2, 1032.4], 1032.2 | otis1947measurement, guyton2006medical | p111, p466 Fig 37-2 | N | Assume P<sub>atm</sub> = 1033.2 cmH2O |  |  | RespiratoryCompartments |  | 5g |  | GasCompartment
LeftAlveoli-Oxygen-PartialPressure | mmHg | Mean |  |  | 98.0, 100.0, 104.0 | silverthorn2013human, lloyd1958relation, Levitzky2013pulmonary | p592, p214, p76 | Y |  |  |  | RespiratoryCompartments |  | 4g |  | GasCompartment
LeftAlveoli-CarbonDioxide-PartialPressure | mmHg | Mean |  |  | 40.0, 40.0, 54.4 | silverthorn2013human, Levitzky2013pulmonary, lloyd1958relation | p592, p76, p214 | Y |  |  |  | RespiratoryCompartments |  | 3g |  | GasCompartment
RightAlveoli-Volume | L | MinPerIdealWeight(kg) |  |  | 0.0154 | Levitzky2013pulmonary | p290 App IV | Y |  | FRC - Dead Space Volume Scaled for right lung (55% of total) |  | RespiratoryCompartments |  | 3g |  | GasCompartment
RightAlveoli-Volume | L | MaxPerIdealWeight(kg) |  |  | 0.0193 | Levitzky2013pulmonary | p290 App IV | Y |  | FRC + TV - Dead Space Volume Scaled for right lung (55% of total) |  | RespiratoryCompartments |  | 3g |  | GasCompartment
RightAlveoli-Pressure | cmH2O | Max |  |  | [1034.0, 1038.2], 1034.2 | otis1947measurement, guyton2006medical | p111, p466 Fig 37-2 | N | Assume P<sub>atm</sub> = 1033.2 cmH2O |  |  | RespiratoryCompartments |  | 5g |  | GasCompartment
RightAlveoli-Pressure | cmH2O | Min |  |  | [1028.2, 1032.4], 1032.2 | otis1947measurement, guyton2006medical | p111, p466 Fig 37-2 | N | Assume P<sub>atm</sub> = 1033.2 cmH2O |  |  | RespiratoryCompartments |  | 5g |  | GasCompartment
RightAlveoli-Oxygen-PartialPressure | mmHg | Mean |  |  | 98.0, 100.0, 104.0 | silverthorn2013human, lloyd1958relation, Levitzky2013pulmonary | p592, p214, p76 | Y |  |  |  | RespiratoryCompartments |  | 4g |  | GasCompartment
RightAlveoli-CarbonDioxide-PartialPressure | mmHg | Mean |  |  | 40.0, 40.0, 54.4 | silverthorn2013human, Levitzky2013pulmonary, lloyd1958relation | p592, p76, p214 | Y |  |  |  | RespiratoryCompartments |  | 3g |  | GasCompartment
LeftAnatomicDeadSpace-Volume | L | MeanPerIdealWeight(kg) |  |  | 0.0009 | Levitzky2013pulmonary | p290 App IV | Y |  | Scaled for left lung (45% of total) |  | RespiratoryCompartments |  | 2g |  | GasCompartment
LeftAnatomicDeadSpace-Oxygen-PartialPressure | mmHg | Mean |  |  | [104.0, 149.0] | Levitzky2013pulmonary | p76 | Y |  | Between inspired and alveolar air values |  | RespiratoryCompartments |  | 4g |  | GasCompartment
LeftAnatomicDeadSpace-CarbonDioxide-PartialPressure | mmHg | Mean |  |  | [0.03, 40.0] | Levitzky2013pulmonary | p76 | Y |  | Between inspired and alveolar air values |  | RespiratoryCompartments |  | 3g |  | GasCompartment
RightAnatomicDeadSpace-Volume | L | MeanPerIdealWeight(kg) |  |  | 0.0011 | Levitzky2013pulmonary | p290 App IV | Y |  | Scaled for right lung (55% of total) |  | RespiratoryCompartments |  | 2g |  | GasCompartment
RightAnatomicDeadSpace-Oxygen-PartialPressure | mmHg | Mean |  |  | [104.0, 149.0] | Levitzky2013pulmonary | p76 | Y |  | Between inspired and alveolar air values |  | RespiratoryCompartments |  | 4g |  | GasCompartment
RightAnatomicDeadSpace-CarbonDioxide-PartialPressure | mmHg | Mean |  |  | [0.03, 40.0] | Levitzky2013pulmonary | p76 | Y |  | Between inspired and alveolar air values |  | RespiratoryCompartments |  | 3g |  | GasCompartment

## Tissue
Output | Units | Algorithm | Male Multipliers | Female Multipliers | Reference Values | References | Reference Page | PatientSpecific | Notes | Internal Notes | Women | Table | ResultsFile | SignificantDigits | ValidationTargetFile | Request Type
CarbonDioxideProductionRate | mL/min | Mean |  |  | 200 | guyton2006medical |  | Y |  |  | 200 | Tissue |  | 1f |  | Physiology
ExtracellularFluidVolume | mL | Mean |  |  | 8751.6116 | rodgers2005physiologically |  | Y | Excluding intravascular fluid, sum of compartments | Change to a fraction of the total extravascular volume | 7363 | Tissue |  | 0f |  | Physiology
ExtravascularFluidVolume | mL | Mean |  |  | 34084.0651 | rodgers2005physiologically |  | Y |  | Note this is a sum of the ev's below | This is a sum of the volumes | Tissue |  | 0f |  | Physiology
IntracellularFluidPH |  | Mean |  |  | [6.0,7.4], 7.0 | guyton2006medical, Rodgers2005physiologically | p384 | Y |  | This is a constant | [6.0,7.4], 7.0 | Tissue |  | 1f |  | Physiology
IntracellularFluidVolume | mL | Mean |  |  | 25271.3038 | rodgers2005physiologically |  | Y | Excluding intravascular fluid |  | 16700 | Tissue |  | 0f |  | Physiology
OxygenConsumptionRate | mL/min | Mean |  |  | 250 | guyton2006medical |  | Y |  |  | 250 | Tissue |  | 0f |  | Physiology
RespiratoryExchangeRatio |  | Mean |  |  | 0.85 | gropper2013nutrition | p291 | Y |  |  | 0.85 | Tissue |  | 2f |  | Physiology
Alveolar Transfer | Units | Algorithm | Male Multipliers | Female Multipliers | Reference Values | References | Reference Page | PatientSpecific | Notes | Internal Notes | Women | Table | ResultsFile | SignificantDigits | ValidationTargetFile | Request Type
CarbonDioxide-AlveolarTransfer | mL/min | Mean |  |  | -250 | Levitzky2013pulmonary | p78 | Y |  |  | 250 | Tissue |  | 0f |  | Substance
Oxygen-AlveolarTransfer | mL/min | Mean |  |  | 300 | Levitzky2013pulmonary | p78 | Y |  |  | 300 | Tissue |  | 0f |  | Substance
Volumes | Units | Algorithm | Male Multipliers | Female Multipliers | Reference Values | References | Reference Page | PatientSpecific | Notes | Internal Notes | Women | Table | ResultsFile | SignificantDigits | ValidationTargetFile | Request Type
FatTissue-TotalVolume | L | Mean | 14.5 | 19 | 15.699 | valentin2002icrp | 8 of online supplement | Y |  | Huisinga assumes density of 0.92 kg/L to compute adipose tissue volume | 3140 | TissueCompartments |  | 2f |  | TissueCompartment
FatTissueExtracellular-Volume | mL | Mean |  |  | 2119.3689 | rodgers2005physiologically | 8 of online supplement | Y |  | Huisinga assumes density of 0.92 kg/L to compute adipose tissue volume | 3140 | TissueCompartments |  | 1f |  | LiquidCompartment
FatTissueIntracellular-Volume | mL | Mean |  |  | 266.8835 | rodgers2005physiologically | 8 of online supplement | Y |  | Huisinga assumes density of 0.92 kg/L to compute adipose tissue volume | 3140 | TissueCompartments |  | 1f |  | LiquidCompartment
BoneTissue-TotalVolume | L | Mean | 10.5 | 7.8 | 8.0769 | valentin2002icrp | 8 of online supplement | Y |  | Huisinga assumes density of 1.3 kg/L to compute skeletal tissue volume | 2680 | TissueCompartments |  | 2f |  | TissueCompartment
BoneTissueExtracellular-Volume | mL | Mean |  |  | 807.6923 | rodgers2005physiologically | 8 of online supplement | Y |  | Huisinga assumes density of 1.3 kg/L to compute skeletal tissue volume | 2680 | TissueCompartments |  | 1f |  | LiquidCompartment
BoneTissueIntracellular-Volume | mL | Mean |  |  | 2794.6154 | rodgers2005physiologically | 8 of online supplement | Y |  | Huisinga assumes density of 1.3 kg/L to compute skeletal tissue volume | 2680 | TissueCompartments |  | 1f |  | LiquidCompartment
BrainTissue-TotalVolume | L | Mean | 1.45 | 1.3 | 1.45 | valentin2002icrp | 8 of online supplement | Y |  | Huisinga assumes density of 1.0 kg/L | 1020 | TissueCompartments |  | 2f |  | TissueCompartment
BrainTissueExtracellular-Volume | mL | Mean |  |  | 234.9 | rodgers2005physiologically | 8 of online supplement | Y |  | Huisinga assumes density of 1.0 kg/L | 1020 | TissueCompartments |  | 1f |  | LiquidCompartment
BrainTissueIntracellular-Volume | mL | Mean |  |  | 899 | rodgers2005physiologically | 8 of online supplement | Y |  | Huisinga assumes density of 1.0 kg/L | 1020 | TissueCompartments |  | 1f |  | LiquidCompartment
GutTissue-TotalVolume | L | Mean | 1.02 | 0.96 | 1.02 | valentin2002icrp | 8 of online supplement | Y |  | Huisinga assumes density of 1.0 kg/L | 730 | TissueCompartments |  | 2f |  | TissueCompartment
GutTissueExtracellular-Volume | mL | Mean |  |  | 287.64 | rodgers2005physiologically | 8 of online supplement | Y |  | Huisinga assumes density of 1.0 kg/L | 730 | TissueCompartments |  | 1f |  | LiquidCompartment
GutTissueIntracellular-Volume | mL | Mean |  |  | 484.5 | rodgers2005physiologically | 8 of online supplement | Y |  | Huisinga assumes density of 1.0 kg/L | 730 | TissueCompartments |  | 1f |  | LiquidCompartment
RightKidneyTissue-TotalVolume | L | Mean | 0.155 | 0.1375 | 0.155 | valentin2002icrp | 8 of online supplement | Y |  | Huisinga assumes density of 1.0 kg/L | 110 | TissueCompartments |  | 2f |  | TissueCompartment
RightKidneyTissueExtracellular-Volume | mL | Mean |  |  | 42.315 | rodgers2005physiologically | 8 of online supplement | Y |  | Huisinga assumes density of 1.0 kg/L | 110 | TissueCompartments |  | 1f |  | LiquidCompartment
RightKidneyTissueIntracellular-Volume | mL | Mean |  |  | 74.865 | rodgers2005physiologically | 8 of online supplement | Y |  | Huisinga assumes density of 1.0 kg/L | 110 | TissueCompartments |  | 1f |  | LiquidCompartment
LeftKidneyTissue-TotalVolume | L | Mean | 0.155 | 0.1375 | 0.155 | valentin2002icrp | 8 of online supplement | Y |  | Huisinga assumes density of 1.0 kg/L | 110 | TissueCompartments |  | 2f |  | TissueCompartment
LeftKidneyTissueExtracellular-Volume | mL | Mean |  |  | 42.315 | rodgers2005physiologically | 8 of online supplement | Y |  | Huisinga assumes density of 1.0 kg/L | 110 | TissueCompartments |  | 1f |  | LiquidCompartment
LeftKidneyTissueIntracellular-Volume | mL | Mean |  |  | 74.865 | rodgers2005physiologically | 8 of online supplement | Y |  | Huisinga assumes density of 1.0 kg/L | 110 | TissueCompartments |  | 1f |  | LiquidCompartment
LiverTissue-TotalVolume | L | Mean | 1.8 | 1.4 | 1.8 | valentin2002icrp | 8 of online supplement | Y |  | Huisinga assumes density of 1.0 kg/L | 1030 | TissueCompartments |  | 2f |  | TissueCompartment
LiverTissueExtracellular-Volume | mL | Mean |  |  | 289.8 | rodgers2005physiologically | 8 of online supplement | Y |  | Huisinga assumes density of 1.0 kg/L | 1030 | TissueCompartments |  | 1f |  | LiquidCompartment
LiverTissueIntracellular-Volume | mL | Mean |  |  | 1031.4 | rodgers2005physiologically | 8 of online supplement | Y |  | Huisinga assumes density of 1.0 kg/L | 1030 | TissueCompartments |  | 1f |  | LiquidCompartment
RightLungTissue-TotalVolume | L | Mean | 0.3 | 0.3 | 0.3 | valentin2002icrp | 8 of online supplement | Y |  | Huisinga assumes density of 1.0 kg/L | 160 | TissueCompartments |  | 2f |  | TissueCompartment
RightLungTissueExtracellular-Volume | mL | Mean |  |  | 100.8 | rodgers2005physiologically | 8 of online supplement | Y |  | Huisinga assumes density of 1.0 kg/L | 160 | TissueCompartments |  | 1f |  | LiquidCompartment
RightLungTissueIntracellular-Volume | mL | Mean |  |  | 133.8 | rodgers2005physiologically | 8 of online supplement | Y |  | Huisinga assumes density of 1.0 kg/L | 160 | TissueCompartments |  | 1f |  | LiquidCompartment
LeftLungTissue-TotalVolume | L | Mean | 0.2 | 0.168 | 0.2 | valentin2002icrp | 8 of online supplement | Y |  | Huisinga assumes density of 1.0 kg/L | 160 | TissueCompartments |  | 2f |  | TissueCompartment
LeftLungTissueExtracellular-Volume | mL | Mean |  |  | 67.2 | rodgers2005physiologically | 8 of online supplement | Y |  | Huisinga assumes density of 1.0 kg/L | 160 | TissueCompartments |  | 1f |  | LiquidCompartment
LeftLungTissueIntracellular-Volume | mL | Mean |  |  | 89.2 | rodgers2005physiologically | 8 of online supplement | Y |  | Huisinga assumes density of 1.0 kg/L | 160 | TissueCompartments |  | 1f |  | LiquidCompartment
MuscleTissue-TotalVolume | L | Mean | 29 | 17.5 | 29 | valentin2002icrp | 8 of online supplement | Y |  | Huisinga assumes density of 1.0 kg/L | 13090 | TissueCompartments |  | 2f |  | TissueCompartment
MuscleTissueExtracellular-Volume | mL | Mean |  |  | 3422 | rodgers2005physiologically | 8 of online supplement | Y |  | Huisinga assumes density of 1.0 kg/L | 13090 | TissueCompartments |  | 1f |  | LiquidCompartment
MuscleTissueIntracellular-Volume | mL | Mean |  |  | 18270 | rodgers2005physiologically | 8 of online supplement | Y |  | Huisinga assumes density of 1.0 kg/L | 13090 | TissueCompartments |  | 1f |  | LiquidCompartment
Muscle-Glucose-ExtracellularMolarity* | mmol/L | Mean |  |  | [3.5,3.9] | maclean1999muscle |  | Y |  |  |  | TissueCompartments |  | 1f |  | LiquidCompartment
Muscle-Lactate-ExtracellularMolarity* | mmol/L | Mean |  |  | [0.3,1.3] | phypers2006lactate |  | Y |  | Assumed same as plasma except in muscles, where it is produced |  | TissueCompartments |  | 1f |  | LiquidCompartment
MyocardiumTissue-TotalVolume | L | Mean | 0.33 | 0.25 | 0.33 | valentin2002icrp | 8 of online supplement | Y |  | Huisinga assumes density of 1.0 kg/L | 190 | TissueCompartments |  | 2f |  | TissueCompartment
MyocardiumTissueExtracellular-Volume | mL | Mean |  |  | 105.6 | rodgers2005physiologically | 8 of online supplement | Y |  | Huisinga assumes density of 1.0 kg/L | 190 | TissueCompartments |  | 1f |  | LiquidCompartment
MyocardiumTissueIntracellular-Volume | mL | Mean |  |  | 150.48 | rodgers2005physiologically | 8 of online supplement | Y |  | Huisinga assumes density of 1.0 kg/L | 190 | TissueCompartments |  | 1f |  | LiquidCompartment
SkinTissue-TotalVolume | L | Mean | 3.3 | 2.3 | 3.1438 | valentin2002icrp | 8 of online supplement | Y |  | Huisinga assumes density of 1.0 kg/L | 1550 | TissueCompartments |  | 2f |  | TissueCompartment
SkinTissueExtracellular-Volume | mL | Mean |  |  | 1200.9304 | rodgers2005physiologically | 8 of online supplement | Y |  | Huisinga assumes density of 1.0 kg/L | 1550 | TissueCompartments |  | 1f |  | LiquidCompartment
SkinTissueIntracellular-Volume | mL | Mean |  |  | 914.8449 | rodgers2005physiologically | 8 of online supplement | Y |  | Huisinga assumes density of 1.0 kg/L | 1550 | TissueCompartments |  | 1f |  | LiquidCompartment
SpleenTissue-TotalVolume | L | Mean | 0.15 | 0.13 | 0.15 | valentin2002icrp | 8 of online supplement | Y |  | Huisinga assumes density of 1.0 kg/L | 100 | TissueCompartments |  | 2f |  | TissueCompartment
SpleenTissueExtracellular-Volume | mL | Mean |  |  | 31.05 | rodgers2005physiologically | 8 of online supplement | Y |  | Huisinga assumes density of 1.0 kg/L | 100 | TissueCompartments |  | 1f |  | LiquidCompartment
SpleenTissueIntracellular-Volume | mL | Mean |  |  | 86.85 | rodgers2005physiologically | 8 of online supplement | Y |  | Huisinga assumes density of 1.0 kg/L | 100 | TissueCompartments |  | 1f |  | LiquidCompartment
Concentrations | Units | Algorithm | Male Multipliers | Female Multipliers | Chosen Values | Reference | Page | PatientSpecific | Notes | Internal Notes | Reading | Table | ResultsFile | SignificantDigits | ValidationTargetFile | Request Type
Acetoacetate-ExtracellularMolarity* | mmol/L | Mean |  |  | [0.08,0.1] | cheuvront2014comparison |  | Y |  | Assumed to be the same as plasma. NO SCIENTIFIC BASIS for this assumption |  | TissueSubstances |  | 1f |  | TissueCompartment
Albumin-ExtracellularMolarity* | mmol/L | Mean |  |  | 0 |  |  | Y |  |  | Change to a fraction of the total extravascular volume | TissueSubstances |  | 1f |  | TissueCompartment
Bicarbonate-ExtracellularMolarity* | mmol/L | Mean |  |  | 25 | boron2012medical | p108 | Y |  |  | Note this is a sum of the ev's below | TissueSubstances |  | 1f |  | TissueCompartment
Calcium-ExtracellularMolarity* | mmol/L | Mean |  |  | 1.2 | boron2012medical | p108 | Y |  |  | This is a constant | TissueSubstances |  | 1f |  | TissueCompartment
CarbonDioxide-ExtracellularMolarity* | mmol/L | Mean |  |  | [1.7 ,2.2] |  |  | Y |  | Cannot find validation. It's being produced in the tissues. Should be around venous values as only dissolved diffuses. |  | TissueSubstances |  | 1f |  | TissueCompartment
Chloride-ExtracellularMolarity* | mmol/L | Mean |  |  | 116 | boron2012medical | p108 | Y |  |  |  | TissueSubstances |  | 1f |  | TissueCompartment
Creatinine-ExtracellularMolarity* | [7 empty] | Y |  | Cannot find validation data. We know that it is produced in muscle cells and it diffuses into blood, so the concentration should be elevated in muscles, and I would imagine also in the muscle interstitial space. |  | TissueSubstances |  | 1f |  | TissueCompartment
Epinephrine-ExtracellularMolarity* | pmol/L | Mean |  |  | [245, 605], [0.01,273] | Zauner2000starvation, Kratz2004Case | p1558 | Y |  | Assumed to be the same as plasma everywhere except in the compartment where it is produced. The adrenals are on the kidneys, and epi is cleared in the kidneys. Probably the model should be that the concentration is set to basal everywhere, and if there is an increase or decrease in production or consumption the the kidney EV concentration may be different from vascular. |  | TissueSubstances |  | 1f |  | TissueCompartment
Glucose-ExtracellularMolarity* | mmol/L | Mean |  |  | 5.9 | boron2012medical | p108 | Y |  |  |  | TissueSubstances |  | 1f |  | TissueCompartment
Hemoglobin-ExtracellularMolarity* | mmol/L | Mean |  |  | 0 |  |  | Y |  | no reference - too large to diffuse |  | TissueSubstances |  | 1f |  | TissueCompartment
Insulin-ExtracellularMolarity* | pmol/L | Mean |  |  | [0.01,118.1], 59.75 | Leeuwen2015laboratory, polonsky1987insulin | p978 | Y |  | Assumed to be the same as plasma. NO SCIENTIFIC BASIS for this assumption |  | TissueSubstances |  | 1f |  | TissueCompartment
Lactate-ExtracellularMolarity* | mmol/L | Mean |  |  | [0.6,1.7] | Kratz2004Case | p1555 | Y |  | Assumed same as plasma except in muscles, where it is produced. There is evidence that it is higher in the skin interstitium than in the blood, which suggests that it could be higher in all the extracellular space (petersen1999interstitial) |  | TissueSubstances |  | 1f |  | TissueCompartment
Nitrogen-ExtracellularMolarity* | [7 empty] | Y |  | Cannot find validation, but it dissolves freely and doesn't bind to anything, so it should be Henry's law. |  | TissueSubstances |  | 1f |  | TissueCompartment
Norepinephrine-ExtracellularMolarity* | pmol/L | Mean |  |  | [650,2423] | Kratz2004Case | p1559 | Y |  |  |  | TissueSubstances |  | 1f |  | TissueCompartment
Oxygen-ExtracellularMolarity* | mmol/L | Mean |  |  | [0.03,0.07] |  |  | Y |  | Cannot find validation. It's being produced in the tissues. Should be around venous values as only dissolved diffuses. |  | TissueSubstances |  | 1f |  | TissueCompartment
Potassium-ExtracellularMolarity* | mmol/L | Mean |  |  | 4.5 | boron2012medical | p108 | Y |  |  |  | TissueSubstances |  | 1f |  | TissueCompartment
Sodium-ExtracellularMolarity* | mmol/L | Mean |  |  | 145 | boron2012medical | p108 | Y |  |  |  | TissueSubstances |  | 1f |  | TissueCompartment
Tristearin-ExtracellularMolarity* | mmol/L | Mean | [5 empty] | Y |  | This is a tough one |  | TissueSubstances |  | 1f |  | TissueCompartment
Urea-ExtracellularMolarity* | mg/dL | Mean |  |  | [20,34], [19.26,38.52], [12.84,42.8] | musch2006age, BUN*2.14, BUN*2.14 |  | Y |  | Assume same as plasma based on comment on pg. 289 of Valtin "urea diffuses freely into cells" |  | TissueSubstances |  | 1f |  | TissueCompartment
Acetoacetate-IntracellularMolarity* | mmol/L | Mean |  |  | [0.08,0.1] |  |  | Y |  | Assumed to be the same as plasma. NO SCIENTIFIC BASIS for this assumption |  | TissueSubstances |  | 1f |  | TissueCompartment
Albumin-IntracellularMolarity* | mmol/L | Mean |  |  | 0 |  |  | Y |  | Assumed to be same as interstitium |  | TissueSubstances |  | 1f |  | TissueCompartment
Bicarbonate-IntracellularMolarity* | mmol/L | Mean |  |  | 16 | boron2012medical | p108 | Y |  |  |  | TissueSubstances |  | 1f |  | TissueCompartment
Calcium-IntracellularMolarity* | mmol/L | Mean |  |  | 0.0001 | boron2012medical | p108 | Y |  |  |  | TissueSubstances |  | 1f |  | TissueCompartment
CarbonDioxide-IntracellularMolarity* | mmol/L | Mean |  |  | [1.7 ,2.2] |  |  | Y |  | Cannot find validation. It's being produced in the tissues. Should be around venous values as only dissolved diffuses. |  | TissueSubstances |  | 1f |  | TissueCompartment
Chloride-IntracellularMolarity* | mmol/L | Mean |  |  | 20 | boron2012medical | p108 | Y |  |  |  | TissueSubstances |  | 1f |  | TissueCompartment
Creatinine-IntracellularMolarity* | mmol/L | Mean | [5 empty] | Y |  | Cannot find validation data. We know that it is produced in muscle cells and it diffuses into blood, so the concentration should be elevated in muscles. |  | TissueSubstances |  | 1f |  | TissueCompartment
Epinephrine-IntracellularMolarity* | pmol/L | Mean |  |  | [245, 605], [0.01,273] | Zauner2000starvation, Kratz2004Case | p1558 | Y |  | Assumed to be the same as plasma everywhere except in the compartment where it is produced. The adrenals are on the kidneys, and epi is cleared in the kidneys. Probably the model should be that the concentration is set to basal everywhere, and if there is an increase or decrease in production or consumption the the kidney EV concentration may be different from vascular. |  | TissueSubstances |  | 1f |  | TissueCompartment
Glucose-IntracellularMolarity* | mmol/L | Mean |  |  | 0 | boron2012medical | p108 | Y |  |  |  | TissueSubstances |  | 1f |  | TissueCompartment
Hemoglobin-IntracellularMolarity* | mmol/L | Mean |  |  | 0 |  |  | Y |  | no reference - too large to diffuse |  | TissueSubstances |  | 1f |  | TissueCompartment
Insulin-IntracellularMolarity* | pmol/L | Mean |  |  | [0.01,118.1], 59.75 | Leeuwen2015laboratory, polonsky1987insulin | p978 | Y |  | Assumed to be the same as plasma. NO SCIENTIFIC BASIS for this assumption |  | TissueSubstances |  | 1f |  | TissueCompartment
Lactate-IntracellularMolarity* | mmol/L | Mean |  |  | [0.6,1.7] | Kratz2004Case | p1555 | Y |  | Assumed same as plasma except in muscles, where it is produced. There is evidence that it is higher in the skin interstitium than in the blood, which suggests that it could be higher in all the extracellular space (petersen1999interstitial) |  | TissueSubstances |  | 1f |  | TissueCompartment
Nitrogen-IntracellularMolarity* | mmol/L | Mean | [5 empty] | Y |  |  |  | TissueSubstances |  | 1f |  | TissueCompartment
Norepinephrine-IntracellularMolarity* | pmol/L | Mean |  |  | [650,2423] | Kratz2004Case | p1559 | Y |  |  |  | TissueSubstances |  | 1f |  | TissueCompartment
Oxygen-IntracellularMolarity* | mmol/L | Mean |  |  | [0.03,0.07] |  |  | Y |  | Cannot find validation. It's being produced in the tissues. Should be around venous values as only dissolved diffuses. |  | TissueSubstances |  | 1f |  | TissueCompartment
Potassium-IntracellularMolarity* | mmol/L | Mean |  |  | 120 | boron2012medical | p108 | Y |  |  |  | TissueSubstances |  | 1f |  | TissueCompartment
Sodium-IntracellularMolarity* | mmol/L | Mean |  |  | 15 | boron2012medical | p108 | Y |  |  |  | TissueSubstances |  | 1f |  | TissueCompartment
Tristearin-IntracellularMolarity* | mmol/L | Mean | [5 empty] | Y |  | This is a tough one |  | TissueSubstances |  | 1f |  | TissueCompartment
Urea-IntracellularMolarity* | mg/dL | Mean |  |  | [20,34], [19.26,38.52], [12.84,42.8] | musch2006age, BUN*2.14, BUN*2.14 |  | Y |  | Assume same as plasma based on comment on pg. 289 of Valtin "urea diffuses freely into cells" |  | TissueSubstances |  | 1f |  | TissueCompartment