## Patients
| Base Validation |  |  |  | Respiratory Validation |  |  |  | Combined and Showcase | [9 empty] | Extremes
Name | StandardMale | StandardFemale | DefaultMale | DefaultFemale | Overweight | Underweight | Tachycardic | Bradycardic | Cynthia | Gus | Joel | Nathan | Rick | Hassan | Soldier | Jeff | Carol | Jane | ExtremeFemale | ExtremeMale
Required
Sex | Male | Female | Male | Female | Male | Male | Male | Male | Female | Male | Male | Male | Male | Male | Male | Male | Female | Female | Female | Male
Physical Characteristics
Age | 44 yr | 44 yr |  |  | 44 yr | 44 yr | 44 yr | 44 yr | 30 yr | 32 yr | 44 yr | 44 yr | 23 yr | 28 yr | 22 yr | 25 yr | 40 yr | 18 yr | 18 yr | 65 yr
Weight | 170 lb | 130 lb |  |  | 215 lb | 115 lb | 170 lb | 170 lb | 130 lb | 190 lb | 170 lb | 170 lb | 161 lb | 185 lb | 170 lb | 180 lb | 160 lb | 120 lb
Height | 71 in | 64 in |  |  | 71 in | 71 in | 71 in | 71 in | 64 in | 70 in | 71 in | 71 in | 68 in | 72 in | 71 in | 72 in | 66 in | 64 in | 4.5 ft | 7 ft
BodyFatFraction | 0.21 | 0.28 |  |  | 0.25 | 0.15 | 0.18 | 0.18 | 0.18 | 0.18 | 0.18 | 0.18 | 0.18 | 0.18 | 0.18 | 0.12 | 0.25 | 0.18 | 0.32 | 0.02
Systemic Targets To Tune Engine To
BloodVolumeBaseline
BasalMetabolicRate
HeartRateBaseline | 72 bpm | 72 bpm |  |  | 72 bpm | 72 bpm | 110 bpm | 50 bpm | 72 bpm | 93 bpm | 110 bpm | 72 bpm | 100 bpm | 110 bpm | 84 bpm | 72 bpm | 72 bpm | 72 bpm | 60 bpm | 100 bpm
SystolicArterialPressureBaseline | 114 mmHg | 114 mmHg |  |  | 114 mmHg | 114 mmHg | 114 mmHg | 114 mmHg | 114 mmHg | 90 mmHg | 120 mmHg | 114 mmHg | 120 mmHg | 90 mmHg | 114 mmHg | 114 mmHg | 114 mmHg | 114 mmHg | 90 mmHg | 120 mmHg
DiastolicArterialPressureBaseline | 73.5 mmHg | 73.5 mmHg |  |  | 73.5 mmHg | 73.5 mmHg | 73.5 mmHg | 73.5 mmHg | 73.5 mmHg | 60 mmHg | 80 mmHg | 73.5 mmHg | 80 mmHg | 60 mmHg | 73.5 mmHg | 73.5 mmHg | 73.5 mmHg | 73.5 mmHg | 60 mmHg | 80 mmHg
RespirationRateBaseline | 16 bpm | 16 bpm |  |  | 16 bpm | 16 bpm | 20 bpm | 12 bpm | 18 bpm | 14 bpm | 15 bpm | 16 bpm | 16 bpm | 18 bpm | 16 bpm | 16 bpm | 18 bpm | 18 bpm | 12 bpm | 20 bpm
Overridable Physical Characteristics (But one should change these via Conditions)
AlveoliSurfaceArea
RightLungRatio | [18 empty] | 0.5 | 0.6
SkinSurfaceArea
Overridable System Bounds
HeartRateMaximum
HeartRateMinimum
FunctionalResidualCapacity
TotalLungCapacity
ResidualVolume

## Substances
|  | Reference Value | Reference Source | Notes/Page |  | Reference Value | Reference Source | Notes/Page |  | Reference Value | Reference Source | Notes/Page |  | Reference Value | Reference Source | Notes/Page |  | Reference Value | Reference Source | Notes/Page |  | Reference Value | Reference Source | Notes/Page |  | Reference Value | Reference Source | Notes/Page |  | Reference Value | Reference Source | Notes/Page |  | Reference Value | Reference Source | Notes/Page |  | Reference Value | Reference Source | Notes/Page |  | Reference Value | Reference Source | Notes/Page |  | Reference Value | Reference Source | Notes/Page |  | Reference Value | Reference Source | Notes/Page |  | Reference Value | Reference Source | Notes/Page |  | Reference Value | Reference Source | Notes/Page |  | Reference Value | Reference Source | Notes/Page |  | Reference Value | Reference Source | Notes/Page |  | Reference Value | Reference Source | Notes/Page |  | Reference Value | Reference Source | Notes/Page |  | Reference Value | Reference Source | Notes/Page |  | Reference Value | Reference Source | Notes/Page |  | Reference Value | Reference Source | Notes/Page |  | Reference Value | Reference Source | Notes/Page |  | Reference Value | Reference Source | Notes/Page |  | Reference Value | Reference Source | Notes/Page |  | Reference Value | Reference Source | Notes/Page |  | Reference Value | Reference Source | Notes/Page |  | Reference Value | Reference Source | Notes/Page |  | Reference Value | Reference Source | Notes/Page |  | Reference Value | Reference Source | Notes/Page |  | Reference Value | Reference Source | Notes/Page |  | Reference Value | Reference Source | Notes/Page |  | Reference Value | Reference Source | Notes/Page |  | Reference Value | Reference Source | Notes/Page |  | Reference Value | Reference Source | Notes/Page |  | Reference Value | Reference Source | Notes/Page |  | Reference Value | Reference Source | Notes/Page |  | Reference Value | Reference Source | Notes/Page
Name | CarbonDioxide | CarbonDioxide | CarbonDioxide | CarbonDioxide | CarbonMonoxide | CarbonMonoxide | CarbonMonoxide | CarbonMonoxide | Nitrogen | Nitrogen | Nitrogen | Nitrogen | Oxygen | Oxygen | Oxygen | Oxygen | Hemoglobin | Hemoglobin | Hemoglobin | Hemoglobin | Oxyhemoglobin | Oxyhemoglobin | Oxyhemoglobin | Oxyhemoglobin | Carboxyhemoglobin | Carboxyhemoglobin | Carboxyhemoglobin | Carboxyhemoglobin | Carbaminohemoglobin | Carbaminohemoglobin | Carbaminohemoglobin | Carbaminohemoglobin | OxyCarbaminohemoglobin | OxyCarbaminohemoglobin | OxyCarbaminohemoglobin | OxyCarbaminohemoglobin | Epinephrine | Epinephrine | Epinephrine | Epinephrine | Acetoacetate | Acetoacetate | Acetoacetate | Acetoacetate | Albumin | Albumin | Albumin | Albumin | Bicarbonate | Bicarbonate | Bicarbonate | Bicarbonate | Calcium | Calcium | Calcium | Calcium | Chloride | Chloride | Chloride | Chloride | Creatinine | Creatinine | Creatinine | Creatinine | Globulin | Globulin | Globulin | Globulin | Glucose | Glucose | Glucose | Glucose | Insulin | Insulin | Insulin | Insulin | Lactate | Lactate | Lactate | Lactate | Potassium | Potassium | Potassium | Potassium | Sodium | Sodium | Sodium | Sodium | Tristearin | Tristearin | Tristearin | Tristearin | Urea | Urea | Urea | Urea | Albuterol | Albuterol | Albuterol | Albuterol | Desflurane | Desflurane | Desflurane | Desflurane | Fentanyl | Fentanyl | Fentanyl | Fentanyl | Furosemide | Furosemide | Furosemide | Furosemide | Ketamine | Ketamine | Ketamine | Ketamine | Midazolam | Midazolam | Midazolam | Midazolam | Morphine | Morphine | Morphine | Morphine | Naloxone | Naloxone | Naloxone | Naloxone | Pralidoxime | Pralidoxime | Pralidoxime | Pralidoxime | Prednisone | Prednisone | Prednisone | Prednisone | Propofol | Propofol | Propofol | Propofol | Rocuronium | Rocuronium | Rocuronium | Rocuronium | Succinylcholine | Succinylcholine | Succinylcholine | Succinylcholine | ForestFireParticulate | ForestFireParticulate | ForestFireParticulate | ForestFireParticulate
Substance (State req'd others optional) |  | Reference Value | Reference Source | Notes/Page |  | Reference Value | Reference Source | Notes/Page |  | Reference Value | Reference Source | Notes/Page |  | Reference Value | Reference Source | Notes/Page |  | Reference Value | Reference Source | Notes/Page |  | Reference Value | Reference Source | Notes/Page |  | Reference Value | Reference Source | Notes/Page |  | Reference Value | Reference Source | Notes/Page |  | Reference Value | Reference Source | Notes/Page |  | Reference Value | Reference Source | Notes/Page |  | Reference Value | Reference Source | Notes/Page |  | Reference Value | Reference Source | Notes/Page |  | Reference Value | Reference Source | Notes/Page |  | Reference Value | Reference Source | Notes/Page |  | Reference Value | Reference Source | Notes/Page |  | Reference Value | Reference Source | Notes/Page |  | Reference Value | Reference Source | Notes/Page |  | Reference Value | Reference Source | Notes/Page |  | Reference Value | Reference Source | Notes/Page |  | Reference Value | Reference Source | Notes/Page |  | Reference Value | Reference Source | Notes/Page |  | Reference Value | Reference Source | Notes/Page |  | Reference Value | Reference Source | Notes/Page |  | Reference Value | Reference Source | Notes/Page |  | Reference Value | Reference Source | Notes/Page |  | Reference Value | Reference Source | Notes/Page |  | Reference Value | Reference Source | Notes/Page |  | Reference Value | Reference Source | Notes/Page |  | Reference Value | Reference Source | Notes/Page |  | Reference Value | Reference Source | Notes/Page |  | Reference Value | Reference Source | Notes/Page |  | Reference Value | Reference Source | Notes/Page |  | Reference Value | Reference Source | Notes/Page |  | Reference Value | Reference Source | Notes/Page |  | Reference Value | Reference Source | Notes/Page |  | Reference Value | Reference Source | Notes/Page |  | Reference Value | Reference Source | Notes/Page |  | Reference Value | Reference Source | Notes/Page
State | Gas |  |  |  | Gas |  |  |  | Gas |  |  |  | Gas |  |  |  | Molecular |  |  |  | Molecular |  |  |  | Molecular |  |  |  | Molecular |  |  |  | Molecular |  |  |  | Liquid |  |  |  | Liquid |  |  |  | Liquid |  |  |  | Liquid |  |  |  | Liquid |  |  |  | Liquid |  |  |  | Liquid |  |  |  | Liquid |  |  |  | Liquid |  |  |  | Liquid |  |  |  | Liquid |  |  |  | Liquid |  |  |  | Liquid |  |  |  | Liquid |  |  |  | Liquid |  |  |  | Liquid |  |  |  | Gas |  |  |  | Liquid |  |  |  | Liquid |  |  |  | Liquid |  |  |  | Liquid |  |  |  | Liquid |  |  |  | Liquid |  |  |  | Liquid |  |  |  | Liquid |  |  |  | Liquid |  |  |  | Liquid |  |  |  | Liquid |  |  |  | Solid
Density | 1842.12 g/m^3 |  |  |  | 1165 g/m^3 |  |  | NTP | 1251 g/m^3 |  |  |  | 1429 g/m^3 | [75 empty] | 862 kg/m^3 | [7 empty] | 3213 g/m^3 |  |  |  | 1496000 g/m^3
MaximumDiffusionFlux | [68 empty] | 1 g/cm^2 s
MichaelisCoefficient | [68 empty] | 0.8
MolarMass | 44.01 g/mol |  |  |  | 28.01 g/mol |  |  |  | 28.01340 g/mol |  |  |  | 32.00 g/mol |  |  |  | 64458 g/mol |  |  |  | 64586.00 g/mol |  |  |  | 64570.04 g/mol |  |  |  | 64634.04 g/mol |  |  |  | 64762.04 g/mol |  |  |  | 183.2 g/mol |  |  |  | 102.09 g/mol |  |  |  | 66500 g/mol |  |  |  | 61.02 g/mol |  |  |  | 40.08 g/mol |  |  |  | 35.45 g/mol |  |  |  | 113.12 g/mol | [7 empty] | 180.1559 g/mol |  |  |  | 5808 g/mol |  |  |  | 89.07 g/mol |  |  |  | 31.1 g/mol |  |  |  | 22.9898 g/mol |  |  |  | 891.48 g/mol |  |  |  | 60.06 g/mol |  |  |  | 239.31 g/mol |  |  |  | 168.038 g/mol |  |  |  | 528.23 g/mol |  |  |  | 330.74 g/mol |  |  |  | 237.73 g/mol |  |  |  | 325.78 g/mol |  |  |  | 285.34 g/mol |  |  |  | 327.37 g/mol |  |  |  | 176.6 g/mol |  |  |  | 358.43 g/mol |  |  |  | 178.27 g/mol |  |  |  | 529.77 g/mol |  |  |  | 290.4 g/mol
RelativeDiffusionCoefficient | 20.3 |  |  |  | 1 |  |  |  | 0.53 |  |  |  | 1 | [83 empty] | 0.047 |  |  |  | 4.685
SolubilityCoefficient | 0.57 1/atm |  |  |  | 0.018 1/atm | .018 1/atm | bruce2003multicompartment | power1968solubility says .019 | 0.012 1/atm |  |  |  | 0.024 1/atm | [83 empty] | 0.46 1/atm |  |  |  | 0.27 1/atm
Aerosolization (all or none) |  | Reference Value | Reference Source | Notes/Page |  | Reference Value | Reference Source | Notes/Page |  | Reference Value | Reference Source | Notes/Page |  | Reference Value | Reference Source | Notes/Page |  | Reference Value | Reference Source | Notes/Page |  | Reference Value | Reference Source | Notes/Page |  | Reference Value | Reference Source | Notes/Page |  | Reference Value | Reference Source | Notes/Page |  | Reference Value | Reference Source | Notes/Page |  | Reference Value | Reference Source | Notes/Page |  | Reference Value | Reference Source | Notes/Page |  | Reference Value | Reference Source | Notes/Page |  | Reference Value | Reference Source | Notes/Page |  | Reference Value | Reference Source | Notes/Page |  | Reference Value | Reference Source | Notes/Page |  | Reference Value | Reference Source | Notes/Page |  | Reference Value | Reference Source | Notes/Page |  | Reference Value | Reference Source | Notes/Page |  | Reference Value | Reference Source | Notes/Page |  | Reference Value | Reference Source | Notes/Page |  | Reference Value | Reference Source | Notes/Page |  | Reference Value | Reference Source | Notes/Page |  | Reference Value | Reference Source | Notes/Page |  | Reference Value | Reference Source | Notes/Page |  | Reference Value | Reference Source | Notes/Page |  | Reference Value | Reference Source | Notes/Page |  | Reference Value | Reference Source | Notes/Page |  | Reference Value | Reference Source | Notes/Page |  | Reference Value | Reference Source | Notes/Page |  | Reference Value | Reference Source | Notes/Page |  | Reference Value | Reference Source | Notes/Page |  | Reference Value | Reference Source | Notes/Page |  | Reference Value | Reference Source | Notes/Page |  | Reference Value | Reference Source | Notes/Page |  | Reference Value | Reference Source | Notes/Page |  | Reference Value | Reference Source | Notes/Page |  | Reference Value | Reference Source | Notes/Page |  | Reference Value | Reference Source | Notes/Page
BronchioleModifier | [96 empty] | 1 | [51 empty] | 0
InflammationCoefficient | [96 empty] | 0 | [51 empty] | 0.5
ParticulateSizeDistribution | [96 empty] | [0.15003,0.18454,0.16846,0.14005,0.11013,0.08322,0.06096,0.04351,0.03038,0.02079,0.00713,0.00074,0.00006,0] [0,1,2,3,4,5,6,7,8,9,10,15,20,25,30] [,um] | [51 empty] | [0.015,0.035,0.9,0.035,0.015,0] [1.0e-4,1.0e-3,1.0e-2,1.0e-1,1.0,1.0e1,1.0e2] [,um]
Clearance (all or none) |  | Reference Value | Reference Source | Notes/Page |  | Reference Value | Reference Source | Notes/Page |  | Reference Value | Reference Source | Notes/Page |  | Reference Value | Reference Source | Notes/Page |  | Reference Value | Reference Source | Notes/Page |  | Reference Value | Reference Source | Notes/Page |  | Reference Value | Reference Source | Notes/Page |  | Reference Value | Reference Source | Notes/Page |  | Reference Value | Reference Source | Notes/Page |  | Reference Value | Reference Source | Notes/Page |  | Reference Value | Reference Source | Notes/Page |  | Reference Value | Reference Source | Notes/Page |  | Reference Value | Reference Source | Notes/Page |  | Reference Value | Reference Source | Notes/Page |  | Reference Value | Reference Source | Notes/Page |  | Reference Value | Reference Source | Notes/Page |  | Reference Value | Reference Source | Notes/Page |  | Reference Value | Reference Source | Notes/Page |  | Reference Value | Reference Source | Notes/Page |  | Reference Value | Reference Source | Notes/Page |  | Reference Value | Reference Source | Notes/Page |  | Reference Value | Reference Source | Notes/Page |  | Reference Value | Reference Source | Notes/Page |  | Reference Value | Reference Source | Notes/Page |  | Reference Value | Reference Source | Notes/Page |  | Reference Value | Reference Source | Notes/Page |  | Reference Value | Reference Source | Notes/Page |  | Reference Value | Reference Source | Notes/Page |  | Reference Value | Reference Source | Notes/Page |  | Reference Value | Reference Source | Notes/Page |  | Reference Value | Reference Source | Notes/Page |  | Reference Value | Reference Source | Notes/Page |  | Reference Value | Reference Source | Notes/Page |  | Reference Value | Reference Source | Notes/Page |  | Reference Value | Reference Source | Notes/Page |  | Reference Value | Reference Source | Notes/Page |  | Reference Value | Reference Source | Notes/Page |  | Reference Value | Reference Source | Notes/Page
FractionExcretedInFeces | [36 empty] | 0 |  |  |  | 0 |  |  |  | 0 | [7 empty] | 0 | [19 empty] | 0 | [23 empty] | 0.2 |  |  |  | 0 |  |  |  | 0 |  |  |  | 0.08 |  |  |  | 0.05 |  |  |  | 0 |  |  |  | 0.1 |  |  |  | 0 |  |  |  | 0 |  |  |  | 0 |  |  |  | 0.02 |  |  |  | 0.31 |  |  |  | 0
FractionUnboundInPlasma | [36 empty] | 0.88 |  |  |  | 1 |  |  |  | 1 | [7 empty] | 1 | 0.5 | guyton2006medical | p. 368 | [16 empty] | 1 | [23 empty] | 0.9 |  |  |  | 1 |  |  |  | 0.336 |  |  |  | 0.05 |  |  |  | 0.77 |  |  |  | 0.05 |  |  |  | 0.65 |  |  |  | 0.54 |  |  |  | 1 |  |  |  | 0.25 |  |  |  | 0.03 |  |  |  | 0.7 |  |  |  | 0.8
IntrinsicClearance | [36 empty] | 0 mL/min kg |  |  |  | 0 mL/min kg |  |  |  | 0 mL/min kg | [7 empty] | 0 mL/min kg | [19 empty] | 0 mL/min kg | [23 empty] | 0 mL/min kg |  |  |  | 0 mL/min kg |  |  |  | 0 mL/min kg |  |  |  | 0.0 mL/min kg |  |  |  | 5 mL/min kg |  |  |  | 1.079 mL/min kg |  |  |  | 8 mL/min kg |  |  |  | 1.3 mL/min kg |  |  |  | 0 mL/min kg |  |  |  | 2.7 mL/min kg |  |  |  | 1.44 mL/min kg |  |  |  | 0.048 mL/min kg |  |  |  | 0.0 mL/min kg
RenalClearance | [36 empty] | 0 mL/min kg |  |  |  | 0 mL/min kg |  |  |  | 0 mL/min kg | [7 empty] | 0 mL/min kg | [19 empty] | 0 mL/min kg | [23 empty] | 0.2 mL/min kg |  |  |  | 0 mL/min kg |  |  |  | 0 mL/min kg |  |  |  | 2.25 mL/min kg |  |  |  | 0 mL/min kg |  |  |  | 3.5 mL/min kg |  |  |  | 1.5 mL/min kg |  |  |  | 0.5 mL/min kg |  |  |  | 7.2 mL/min kg |  |  |  | 0.72 mL/min kg |  |  |  | 1.3 mL/min kg |  |  |  | 2.2 mL/min kg |  |  |  | 0.0 mL/min kg
SystemicClearance | [36 empty] | 68.66 mL/min kg |  |  |  | 17.8 mL/min kg |  |  |  | 0.00241 mL/min kg | [7 empty] | 0.018 mL/min kg |  | guyton2006medical | p.956 | [16 empty] | 5.0 mL/min kg | [23 empty] | 1.0 mL/min kg |  |  |  | 2 mL/min kg |  |  |  | 14 mL/min kg |  |  |  | 4.62 mL/min kg |  |  |  | 7 mL/min kg |  |  |  | 5.55 mL/min kg |  |  |  | 11.23 mL/min kg |  |  |  | 3 mL/min kg |  |  |  | 15 mL/min kg |  |  |  | 3.0 mL/min kg |  |  |  | 3 mL/min kg |  |  |  | 3.5 mL/min kg |  |  |  | 50.0 mL/min kg
Renal Dynamics Choices |  | Reference Value | Reference Source | Notes/Page |  | Reference Value | Reference Source | Notes/Page |  | Reference Value | Reference Source | Notes/Page |  | Reference Value | Reference Source | Notes/Page |  | Reference Value | Reference Source | Notes/Page |  | Reference Value | Reference Source | Notes/Page |  | Reference Value | Reference Source | Notes/Page |  | Reference Value | Reference Source | Notes/Page |  | Reference Value | Reference Source | Notes/Page |  | Reference Value | Reference Source | Notes/Page |  | Reference Value | Reference Source | Notes/Page |  | Reference Value | Reference Source | Notes/Page |  | Reference Value | Reference Source | Notes/Page |  | Reference Value | Reference Source | Notes/Page |  | Reference Value | Reference Source | Notes/Page |  | Reference Value | Reference Source | Notes/Page |  | Reference Value | Reference Source | Notes/Page |  | Reference Value | Reference Source | Notes/Page |  | Reference Value | Reference Source | Notes/Page |  | Reference Value | Reference Source | Notes/Page |  | Reference Value | Reference Source | Notes/Page |  | Reference Value | Reference Source | Notes/Page |  | Reference Value | Reference Source | Notes/Page |  | Reference Value | Reference Source | Notes/Page |  | Reference Value | Reference Source | Notes/Page |  | Reference Value | Reference Source | Notes/Page |  | Reference Value | Reference Source | Notes/Page |  | Reference Value | Reference Source | Notes/Page |  | Reference Value | Reference Source | Notes/Page |  | Reference Value | Reference Source | Notes/Page |  | Reference Value | Reference Source | Notes/Page |  | Reference Value | Reference Source | Notes/Page |  | Reference Value | Reference Source | Notes/Page |  | Reference Value | Reference Source | Notes/Page |  | Reference Value | Reference Source | Notes/Page |  | Reference Value | Reference Source | Notes/Page |  | Reference Value | Reference Source | Notes/Page |  | Reference Value | Reference Source | Notes/Page
Clearance | [36 empty] | 0 mL/min kg | [59 empty] | 0.2 mL/min kg |  |  |  | 0 mL/min kg | 0 | 0 | 0 | 0 mL/min kg | 0 | 0 | 0 | 2.25 mL/min kg | 0 | 0 | 0 | 0 mL/min kg | 0 | 0 | 0 | 3.5 mL/min kg | 0 | 0 | 0 | 1.5 mL/min kg | 0 | 0 | 0 | 0.5 mL/min kg | 0 | 0 | 0 | 7.2 mL/min kg | 0 | 0 | 0 | 0.72 mL/min kg | 0 | 0 | 0 | 1.3 mL/min kg | 0 | 0 | 0 | 2.2 mL/min kg | 0 | 0 | 0 | 0.0 mL/min kg
or all below |  | Reference Value | Reference Source | Notes/Page |  | Reference Value | Reference Source | Notes/Page |  | Reference Value | Reference Source | Notes/Page |  | Reference Value | Reference Source | Notes/Page |  | Reference Value | Reference Source | Notes/Page |  | Reference Value | Reference Source | Notes/Page |  | Reference Value | Reference Source | Notes/Page |  | Reference Value | Reference Source | Notes/Page |  | Reference Value | Reference Source | Notes/Page |  | Reference Value | Reference Source | Notes/Page |  | Reference Value | Reference Source | Notes/Page |  | Reference Value | Reference Source | Notes/Page |  | Reference Value | Reference Source | Notes/Page |  | Reference Value | Reference Source | Notes/Page |  | Reference Value | Reference Source | Notes/Page |  | Reference Value | Reference Source | Notes/Page |  | Reference Value | Reference Source | Notes/Page |  | Reference Value | Reference Source | Notes/Page |  | Reference Value | Reference Source | Notes/Page |  | Reference Value | Reference Source | Notes/Page |  | Reference Value | Reference Source | Notes/Page |  | Reference Value | Reference Source | Notes/Page |  | Reference Value | Reference Source | Notes/Page |  | Reference Value | Reference Source | Notes/Page |  | Reference Value | Reference Source | Notes/Page |  | Reference Value | Reference Source | Notes/Page |  | Reference Value | Reference Source | Notes/Page |  | Reference Value | Reference Source | Notes/Page |  | Reference Value | Reference Source | Notes/Page |  | Reference Value | Reference Source | Notes/Page |  | Reference Value | Reference Source | Notes/Page |  | Reference Value | Reference Source | Notes/Page |  | Reference Value | Reference Source | Notes/Page |  | Reference Value | Reference Source | Notes/Page |  | Reference Value | Reference Source | Notes/Page |  | Reference Value | Reference Source | Notes/Page |  | Reference Value | Reference Source | Notes/Page |  | Reference Value | Reference Source | Notes/Page
ChargeInBlood | [40 empty] | Neutral |  |  |  | Negative |  |  |  | Negative |  |  |  | Positive | Ca2+ | guyton2006medical | p. 453 assuming Ca ion | Negative |  |  |  | Positive | [7 empty] | Neutral | [7 empty] | Negative |  |  |  | Positive |  |  |  | Positive | [7 empty] | Neutral
FractionUnboundInPlasma | [40 empty] | 1 |  |  |  | 1 |  |  |  | 1 |  |  |  | 1 | 0.5 | guyton2006medical | p. 368 | 1 |  |  |  | 1 | [7 empty] | 1 | [7 empty] | 1 |  |  |  | 1 |  |  |  | 1 | [7 empty] | 1
ReabsorptionRatio | [40 empty] | INF |  |  |  | INF |  |  |  | 12.5 |  |  |  | 0.99 | 99% | guyton2006medical | p.368 | 1 |  |  |  | 0 | 1/140 | guyton2006medical | 338 |  |  |  |  | INF | [7 empty] | 0.114 | ((.15*125)-(.215*77.3))/(.15*125)=.114 | bellomo2002bench miller2002lactate | *Fully filtered by glomerulus & not excreted in urine [bellomo2002bench] | 8 |  |  |  | 1 | [7 empty] | 0.01 | From validation: Reabsorption/Filtration = 13/31 = 0.42 or 1/50 | valtin1995renal | 78
TransportMaximum | [40 empty] | INF mg/min | 546.0 ug/min |  |  | 30 mg/min |  |  |  | INF mg/min |  |  |  | INF mg/min | INF mg/min | guyton2006medical | p. 368, moves with H2O & Na cotransporters | INF mg/min |  |  |  | 0.0 g/min | 0 | guyton2006medical | 0 g/day reabsorbed |  |  |  |  | 0.375 g/min | 375 mg/min | guyton2006medical | 331 |  |  |  |  | 0.075 g/min | 75 mg/min | guyton2006medical | 331 | INF mg/min |  |  |  | INF mg/min | [7 empty] | INF mg/min
Pharmacokinetics (all or none) |  | Reference Value | Reference Source | Notes/Page |  | Reference Value | Reference Source | Notes/Page |  | Reference Value | Reference Source | Notes/Page |  | Reference Value | Reference Source | Notes/Page |  | Reference Value | Reference Source | Notes/Page |  | Reference Value | Reference Source | Notes/Page |  | Reference Value | Reference Source | Notes/Page |  | Reference Value | Reference Source | Notes/Page |  | Reference Value | Reference Source | Notes/Page |  | Reference Value | Reference Source | Notes/Page |  | Reference Value | Reference Source | Notes/Page |  | Reference Value | Reference Source | Notes/Page |  | Reference Value | Reference Source | Notes/Page |  | Reference Value | Reference Source | Notes/Page |  | Reference Value | Reference Source | Notes/Page |  | Reference Value | Reference Source | Notes/Page |  | Reference Value | Reference Source | Notes/Page |  | Reference Value | Reference Source | Notes/Page |  | Reference Value | Reference Source | Notes/Page |  | Reference Value | Reference Source | Notes/Page |  | Reference Value | Reference Source | Notes/Page |  | Reference Value | Reference Source | Notes/Page |  | Reference Value | Reference Source | Notes/Page |  | Reference Value | Reference Source | Notes/Page |  | Reference Value | Reference Source | Notes/Page |  | Reference Value | Reference Source | Notes/Page |  | Reference Value | Reference Source | Notes/Page |  | Reference Value | Reference Source | Notes/Page |  | Reference Value | Reference Source | Notes/Page |  | Reference Value | Reference Source | Notes/Page |  | Reference Value | Reference Source | Notes/Page |  | Reference Value | Reference Source | Notes/Page |  | Reference Value | Reference Source | Notes/Page |  | Reference Value | Reference Source | Notes/Page |  | Reference Value | Reference Source | Notes/Page |  | Reference Value | Reference Source | Notes/Page |  | Reference Value | Reference Source | Notes/Page |  | Reference Value | Reference Source | Notes/Page
AcidDissociationConstant | [36 empty] | 8.59 | [63 empty] | 18.87 |  |  |  | 8.77 |  |  |  | 3 | [7 empty] | 1.5 |  |  |  | 8.9 | [7 empty] | 5.78 |  |  |  | 12.58 |  |  |  | 11.1 |  |  |  | 14.95 |  |  |  | 1
BindingProtein | [36 empty] | AAG | [63 empty] | Albumin |  |  |  | Albumin |  |  |  | Albumin | [7 empty] | Albumin |  |  |  | Albumin | [7 empty] | Albumin |  |  |  | Albumin |  |  |  | Albumin |  |  |  | Albumin |  |  |  | Albumin
BloodPlasmaRatio | [36 empty] | 0.6 | [63 empty] | 1 |  |  |  | 0.87 |  |  |  | 0.75 | [7 empty] | 0.567 |  |  |  | 1.02 | [7 empty] | 1.564 |  |  |  | 0.83 |  |  |  | 0.03 |  |  |  | 1 |  |  |  | 1
FractionUnboundInPlasma | [36 empty] | 0.88 | [63 empty] | 1 | 0 | 0 | 0 | 0.336 | 0 | 0 | 0 | 0.05 | 0 | 0 | 0 |  | 0 | 0 | 0 | 0.05 | 0 | 0 | 0 | 0.65 | 0 | 0 | 0 |  | 0 | 0 | 0 | 1 | 0 | 0 | 0 | 0.25 | 0 | 0 | 0 | 0.03 | 0 | 0 | 0 | 0.7 | 0 | 0 | 0 | 0.8
IonicState | [36 empty] | WeakBase | [63 empty] | Neutral |  |  |  | WeakBase |  |  |  | Acid | [7 empty] | WeakBase |  |  |  | WeakBase | [7 empty] | WeakBase |  |  |  | Neutral |  |  |  | Acid |  |  |  | WeakBase |  |  |  | Base
LogP | [36 empty] | -1.37 | [63 empty] | 2.06 |  |  |  | 4.55 |  |  |  | 2.03 | [7 empty] | 3.33 |  |  |  | 0.89 | [7 empty] | 1.564 |  |  |  | 1.46 |  |  |  | 3.79 |  |  |  | 2.77 |  |  |  | -1.5
Pharmacodynamics (all or none) |  | Reference Value | Reference Source | Notes/Page |  | Reference Value | Reference Source | Notes/Page |  | Reference Value | Reference Source | Notes/Page |  | Reference Value | Reference Source | Notes/Page |  | Reference Value | Reference Source | Notes/Page |  | Reference Value | Reference Source | Notes/Page |  | Reference Value | Reference Source | Notes/Page |  | Reference Value | Reference Source | Notes/Page |  | Reference Value | Reference Source | Notes/Page |  | Reference Value | Reference Source | Notes/Page |  | Reference Value | Reference Source | Notes/Page |  | Reference Value | Reference Source | Notes/Page |  | Reference Value | Reference Source | Notes/Page |  | Reference Value | Reference Source | Notes/Page |  | Reference Value | Reference Source | Notes/Page |  | Reference Value | Reference Source | Notes/Page |  | Reference Value | Reference Source | Notes/Page |  | Reference Value | Reference Source | Notes/Page |  | Reference Value | Reference Source | Notes/Page |  | Reference Value | Reference Source | Notes/Page |  | Reference Value | Reference Source | Notes/Page |  | Reference Value | Reference Source | Notes/Page |  | Reference Value | Reference Source | Notes/Page |  | Reference Value | Reference Source | Notes/Page |  | Reference Value | Reference Source | Notes/Page |  | Reference Value | Reference Source | Notes/Page |  | Reference Value | Reference Source | Notes/Page |  | Reference Value | Reference Source | Notes/Page |  | Reference Value | Reference Source | Notes/Page |  | Reference Value | Reference Source | Notes/Page |  | Reference Value | Reference Source | Notes/Page |  | Reference Value | Reference Source | Notes/Page |  | Reference Value | Reference Source | Notes/Page |  | Reference Value | Reference Source | Notes/Page |  | Reference Value | Reference Source | Notes/Page |  | Reference Value | Reference Source | Notes/Page |  | Reference Value | Reference Source | Notes/Page |  | Reference Value | Reference Source | Notes/Page
Bronchodilation | [36 empty] | 0.3 |  | guyton2006medical | Table on p779 shows bronchi dilate when sympathetically stimulated; baldwin1994comparison shows epi has similar effects to albuterol when inhaled; chose .3 for moderate dilation when in plasma | [56 empty] | 0 |  |  |  | 0 |  |  |  | 0 |  |  |  | 0 |  |  |  | 1 |  |  |  | 0 |  |  |  | 0 |  |  |  | 0 |  |  |  | 0 |  |  |  | 0 |  |  |  | 0 |  |  |  | 0 |  |  |  | 0
DiastolicPressureModifier | [36 empty] | -0.25 | [59 empty] | 0 |  |  |  | -0.5 |  |  |  | -0.1 |  |  |  | 0 |  |  |  | 0.25 |  |  |  | -0.25 |  |  |  | -0.07 |  |  |  | 0.1 |  |  |  | 0.15 |  |  |  | 0 |  |  |  | -0.35 |  |  |  | 0 |  |  |  | -0.1
EC50 | [36 empty] | 0.0009 ug/mL | [59 empty] | 0.000031 ug/mL |  |  |  | 0.1 ug/mL |  |  |  | 0.0064 ug/mL |  |  |  | 0.4462 ug/mL |  |  |  | 0.4319 ug/mL |  |  |  | 0.0558 ug/mL |  |  |  | 0.0623 ug/mL |  |  |  | 0.0089 ug/mL |  |  |  | 0.2855 ug/mL |  |  |  | 0.2232 ug/mL |  |  |  | 0.7649 ug/mL |  |  |  | 0.5549 ug/mL |  |  |  | 0.5811 ug/mL
EMaxShapeParameter | [36 empty] | 10 | [59 empty] | 1 |  |  |  | 1 |  |  |  | 1 |  |  |  | 1 |  |  |  | 1 |  |  |  | 1 |  |  |  | 1 |  |  |  | 1 |  |  |  | 1 |  |  |  | 1 |  |  |  | 1 |  |  |  | 1 |  |  |  | 1
HeartRateModifier | [36 empty] | 0.45 | [59 empty] | 0.3 |  |  |  | 0.025 |  |  |  | -0.1 |  |  |  | 0 |  |  |  | 0.2 |  |  |  | -0.05 |  |  |  | -0.1 |  |  |  | 0.1 |  |  |  | 0.45 |  |  |  | 0 |  |  |  | 0 |  |  |  | 0 |  |  |  | -0.1
NeuromuscularBlock | [36 empty] | 0 | [59 empty] | 0 |  |  |  | 0 |  |  |  | 0 |  |  |  | 0 |  |  |  | 0 |  |  |  | 0 |  |  |  | 0 |  |  |  | 0 |  |  |  | 0 |  |  |  | 0 |  |  |  | 0 |  |  |  | 1 |  |  |  | 1
PupilReactivityModifier |  |  |  |  | -0.5 |  | https://www-ncbi-nlm-nih-gov.prox.lib.ncsu.edu/pmc/articles/PMC1357052/pdf/jphysiol01306-0176.pdf; https://www-ncbi-nlm-nih-gov.prox.lib.ncsu.edu/pmc/articles/PMC2466988/pdf/postmedj00350-0007.pdf | Assigned modifiers somewhat loosely based on these limited sources | [28 empty] | 0 | [59 empty] | -0.5 |  | http://europepmc.org/backend/ptpmcrender.fcgi?accid=PMC2399205&blobtype=pdf | This source is a case study, so may not be representative of normal patients | 0 |  |  |  | -0.5 |  | https://www.ncbi.nlm.nih.gov/pubmed/2875674; http://anesthesiology.pubs.asahq.org/article.aspx?articleid=1936490 |  | 0 |  |  |  | -0.5 |  | https://www.ncbi.nlm.nih.gov/pubmed/19910265 |  | -0.5 | http://journals.lww.com/ejanaesthesiology/Citation/2005/05001/Pupil_dilation_response_to_noxious_stimulation.694.aspx | Not very detailed info |  | 0 | https://www.ncbi.nlm.nih.gov/pubmed/15281513 |  |  | 0 |  | http://europepmc.org/abstract/med/8267194 | Often used to reverse opioid effects, and since opioids affect pupil diameter, it's hard to distinguish naloxone effects | 0 |  |  |  | 0 |  |  |  | 0.5 |  | https://www.ncbi.nlm.nih.gov/pubmed/8484510 |  | 0 |  | https://www.ncbi.nlm.nih.gov/pubmed/21220175 |  | 0 |  | https://www.ncbi.nlm.nih.gov/pubmed/21220175
PupilSizeModifier |  |  |  |  | -0.25 |  | https://www-ncbi-nlm-nih-gov.prox.lib.ncsu.edu/pmc/articles/PMC1357052/pdf/jphysiol01306-0176.pdf; https://www-ncbi-nlm-nih-gov.prox.lib.ncsu.edu/pmc/articles/PMC2466988/pdf/postmedj00350-0007.pdf | Assigned modifiers somewhat loosely based on these limited sources | [28 empty] | 0.34 |  | guyton2006medical; https://www.ncbi.nlm.nih.gov/pubmed/9715439 | [57 empty] | 0.5 |  | http://europepmc.org/backend/ptpmcrender.fcgi?accid=PMC2399205&blobtype=pdf | This source is a case study, so may not be representative of normal patients | 0 |  |  |  | -0.33 |  | https://www.ncbi.nlm.nih.gov/pubmed/2875674; http://anesthesiology.pubs.asahq.org/article.aspx?articleid=1936490 |  | 0 |  |  |  | 0 |  | https://www.ncbi.nlm.nih.gov/pubmed/19910265 |  | 0 |  |  |  | -0.25 | https://www.ncbi.nlm.nih.gov/pubmed/15281513 |  |  | 0 |  | http://europepmc.org/abstract/med/8267194 | Often used to reverse opioid effects, and since opioids affect pupil diameter, it's hard to distinguish naloxone effects | 0 |  |  |  | 0 |  |  |  | 0 |  |  |  | 0 |  |  |  | 0
RespirationRateModifier | [36 empty] | 0 | [59 empty] | 0.2 |  |  |  | 0.05 |  |  |  | -0.25 |  |  |  | 0 |  |  |  | -0.4 |  |  |  | -1 |  |  |  | -0.35 |  |  |  | 1 |  |  |  | 0.3 |  |  |  | 0 |  |  |  | -1 |  |  |  | 0 |  |  |  | 0
Sedation | [36 empty] | 0 | [59 empty] | 0 |  |  |  | 1 |  |  |  | 0 |  |  |  | 0 |  |  |  | 1 |  |  |  | 1 |  |  |  | 0.25 |  |  |  | -1 |  |  |  | 0 |  |  |  | 0 |  |  |  | 1 |  |  |  | 0 |  |  |  | 0
SystolicPressureModifier | [36 empty] | 0.5 | [59 empty] | 0 |  |  |  | -0.5 |  |  |  | -0.1 |  |  |  | 0 |  |  |  | 0.25 |  |  |  | -0.25 |  |  |  | -0.07 |  |  |  | 0.1 |  |  |  | 0.15 |  |  |  | 0 |  |  |  | -0.35 |  |  |  | 0 |  |  |  | -0.1
TidalVolumeModifier | [36 empty] | 0 | [59 empty] | 0 |  |  |  | 0 |  |  |  | 0 |  |  |  | 0 |  |  |  | 0 |  |  |  | -1 |  |  |  | 0 |  |  |  | 1 |  |  |  | 0 |  |  |  | 0 |  |  |  | -1 |  |  |  | 0 |  |  |  | 0
TubularPermeabilityModifier | [36 empty] | 0 | [59 empty] | 0 |  |  |  | 0 |  |  |  | 0 |  |  |  | 0.8 |  |  |  | 0 |  |  |  | 0 |  |  |  | 0 |  |  |  | 0 |  |  |  | 0 |  |  |  | 0 |  |  |  | 0 |  |  |  | 0 |  |  |  | 0
BoneTissue Pharmacokinetics |  | Reference Value | Reference Source | Notes/Page |  | Reference Value | Reference Source | Notes/Page |  | Reference Value | Reference Source | Notes/Page |  | Reference Value | Reference Source | Notes/Page |  | Reference Value | Reference Source | Notes/Page |  | Reference Value | Reference Source | Notes/Page |  | Reference Value | Reference Source | Notes/Page |  | Reference Value | Reference Source | Notes/Page |  | Reference Value | Reference Source | Notes/Page |  | Reference Value | Reference Source | Notes/Page |  | Reference Value | Reference Source | Notes/Page |  | Reference Value | Reference Source | Notes/Page |  | Reference Value | Reference Source | Notes/Page |  | Reference Value | Reference Source | Notes/Page |  | Reference Value | Reference Source | Notes/Page |  | Reference Value | Reference Source | Notes/Page |  | Reference Value | Reference Source | Notes/Page |  | Reference Value | Reference Source | Notes/Page |  | Reference Value | Reference Source | Notes/Page |  | Reference Value | Reference Source | Notes/Page |  | Reference Value | Reference Source | Notes/Page |  | Reference Value | Reference Source | Notes/Page |  | Reference Value | Reference Source | Notes/Page |  | Reference Value | Reference Source | Notes/Page |  | Reference Value | Reference Source | Notes/Page |  | Reference Value | Reference Source | Notes/Page |  | Reference Value | Reference Source | Notes/Page |  | Reference Value | Reference Source | Notes/Page |  | Reference Value | Reference Source | Notes/Page |  | Reference Value | Reference Source | Notes/Page |  | Reference Value | Reference Source | Notes/Page |  | Reference Value | Reference Source | Notes/Page |  | Reference Value | Reference Source | Notes/Page |  | Reference Value | Reference Source | Notes/Page |  | Reference Value | Reference Source | Notes/Page |  | Reference Value | Reference Source | Notes/Page |  | Reference Value | Reference Source | Notes/Page |  | Reference Value | Reference Source | Notes/Page
PartitionCoefficient | [96 empty] | 1 | [15 empty] | 3.8537 | [11 empty] | 0.23568
BrainTissue Pharmacokinetics |  | Reference Value | Reference Source | Notes/Page |  | Reference Value | Reference Source | Notes/Page |  | Reference Value | Reference Source | Notes/Page |  | Reference Value | Reference Source | Notes/Page |  | Reference Value | Reference Source | Notes/Page |  | Reference Value | Reference Source | Notes/Page |  | Reference Value | Reference Source | Notes/Page |  | Reference Value | Reference Source | Notes/Page |  | Reference Value | Reference Source | Notes/Page |  | Reference Value | Reference Source | Notes/Page |  | Reference Value | Reference Source | Notes/Page |  | Reference Value | Reference Source | Notes/Page |  | Reference Value | Reference Source | Notes/Page |  | Reference Value | Reference Source | Notes/Page |  | Reference Value | Reference Source | Notes/Page |  | Reference Value | Reference Source | Notes/Page |  | Reference Value | Reference Source | Notes/Page |  | Reference Value | Reference Source | Notes/Page |  | Reference Value | Reference Source | Notes/Page |  | Reference Value | Reference Source | Notes/Page |  | Reference Value | Reference Source | Notes/Page |  | Reference Value | Reference Source | Notes/Page |  | Reference Value | Reference Source | Notes/Page |  | Reference Value | Reference Source | Notes/Page |  | Reference Value | Reference Source | Notes/Page |  | Reference Value | Reference Source | Notes/Page |  | Reference Value | Reference Source | Notes/Page |  | Reference Value | Reference Source | Notes/Page |  | Reference Value | Reference Source | Notes/Page |  | Reference Value | Reference Source | Notes/Page |  | Reference Value | Reference Source | Notes/Page |  | Reference Value | Reference Source | Notes/Page |  | Reference Value | Reference Source | Notes/Page |  | Reference Value | Reference Source | Notes/Page |  | Reference Value | Reference Source | Notes/Page |  | Reference Value | Reference Source | Notes/Page |  | Reference Value | Reference Source | Notes/Page |  | Reference Value | Reference Source | Notes/Page
PartitionCoefficient | [96 empty] | 1 | [15 empty] | 3.9041 | [11 empty] | 0.38196
FatTissue Pharmacokinetics |  | Reference Value | Reference Source | Notes/Page |  | Reference Value | Reference Source | Notes/Page |  | Reference Value | Reference Source | Notes/Page |  | Reference Value | Reference Source | Notes/Page |  | Reference Value | Reference Source | Notes/Page |  | Reference Value | Reference Source | Notes/Page |  | Reference Value | Reference Source | Notes/Page |  | Reference Value | Reference Source | Notes/Page |  | Reference Value | Reference Source | Notes/Page |  | Reference Value | Reference Source | Notes/Page |  | Reference Value | Reference Source | Notes/Page |  | Reference Value | Reference Source | Notes/Page |  | Reference Value | Reference Source | Notes/Page |  | Reference Value | Reference Source | Notes/Page |  | Reference Value | Reference Source | Notes/Page |  | Reference Value | Reference Source | Notes/Page |  | Reference Value | Reference Source | Notes/Page |  | Reference Value | Reference Source | Notes/Page |  | Reference Value | Reference Source | Notes/Page |  | Reference Value | Reference Source | Notes/Page |  | Reference Value | Reference Source | Notes/Page |  | Reference Value | Reference Source | Notes/Page |  | Reference Value | Reference Source | Notes/Page |  | Reference Value | Reference Source | Notes/Page |  | Reference Value | Reference Source | Notes/Page |  | Reference Value | Reference Source | Notes/Page |  | Reference Value | Reference Source | Notes/Page |  | Reference Value | Reference Source | Notes/Page |  | Reference Value | Reference Source | Notes/Page |  | Reference Value | Reference Source | Notes/Page |  | Reference Value | Reference Source | Notes/Page |  | Reference Value | Reference Source | Notes/Page |  | Reference Value | Reference Source | Notes/Page |  | Reference Value | Reference Source | Notes/Page |  | Reference Value | Reference Source | Notes/Page |  | Reference Value | Reference Source | Notes/Page |  | Reference Value | Reference Source | Notes/Page |  | Reference Value | Reference Source | Notes/Page
PartitionCoefficient | [96 empty] | 2 | [15 empty] | 2.6982 | [11 empty] | 0.086427
GutTissue Pharmacokinetics |  | Reference Value | Reference Source | Notes/Page |  | Reference Value | Reference Source | Notes/Page |  | Reference Value | Reference Source | Notes/Page |  | Reference Value | Reference Source | Notes/Page |  | Reference Value | Reference Source | Notes/Page |  | Reference Value | Reference Source | Notes/Page |  | Reference Value | Reference Source | Notes/Page |  | Reference Value | Reference Source | Notes/Page |  | Reference Value | Reference Source | Notes/Page |  | Reference Value | Reference Source | Notes/Page |  | Reference Value | Reference Source | Notes/Page |  | Reference Value | Reference Source | Notes/Page |  | Reference Value | Reference Source | Notes/Page |  | Reference Value | Reference Source | Notes/Page |  | Reference Value | Reference Source | Notes/Page |  | Reference Value | Reference Source | Notes/Page |  | Reference Value | Reference Source | Notes/Page |  | Reference Value | Reference Source | Notes/Page |  | Reference Value | Reference Source | Notes/Page |  | Reference Value | Reference Source | Notes/Page |  | Reference Value | Reference Source | Notes/Page |  | Reference Value | Reference Source | Notes/Page |  | Reference Value | Reference Source | Notes/Page |  | Reference Value | Reference Source | Notes/Page |  | Reference Value | Reference Source | Notes/Page |  | Reference Value | Reference Source | Notes/Page |  | Reference Value | Reference Source | Notes/Page |  | Reference Value | Reference Source | Notes/Page |  | Reference Value | Reference Source | Notes/Page |  | Reference Value | Reference Source | Notes/Page |  | Reference Value | Reference Source | Notes/Page |  | Reference Value | Reference Source | Notes/Page |  | Reference Value | Reference Source | Notes/Page |  | Reference Value | Reference Source | Notes/Page |  | Reference Value | Reference Source | Notes/Page |  | Reference Value | Reference Source | Notes/Page |  | Reference Value | Reference Source | Notes/Page |  | Reference Value | Reference Source | Notes/Page
PartitionCoefficient | [96 empty] | 1 | [15 empty] | 3.2109 | [11 empty] | 0.39982
LeftKidneyTissue Pharmacokinetics |  | Reference Value | Reference Source | Notes/Page |  | Reference Value | Reference Source | Notes/Page |  | Reference Value | Reference Source | Notes/Page |  | Reference Value | Reference Source | Notes/Page |  | Reference Value | Reference Source | Notes/Page |  | Reference Value | Reference Source | Notes/Page |  | Reference Value | Reference Source | Notes/Page |  | Reference Value | Reference Source | Notes/Page |  | Reference Value | Reference Source | Notes/Page |  | Reference Value | Reference Source | Notes/Page |  | Reference Value | Reference Source | Notes/Page |  | Reference Value | Reference Source | Notes/Page |  | Reference Value | Reference Source | Notes/Page |  | Reference Value | Reference Source | Notes/Page |  | Reference Value | Reference Source | Notes/Page |  | Reference Value | Reference Source | Notes/Page |  | Reference Value | Reference Source | Notes/Page |  | Reference Value | Reference Source | Notes/Page |  | Reference Value | Reference Source | Notes/Page |  | Reference Value | Reference Source | Notes/Page |  | Reference Value | Reference Source | Notes/Page |  | Reference Value | Reference Source | Notes/Page |  | Reference Value | Reference Source | Notes/Page |  | Reference Value | Reference Source | Notes/Page |  | Reference Value | Reference Source | Notes/Page |  | Reference Value | Reference Source | Notes/Page |  | Reference Value | Reference Source | Notes/Page |  | Reference Value | Reference Source | Notes/Page |  | Reference Value | Reference Source | Notes/Page |  | Reference Value | Reference Source | Notes/Page |  | Reference Value | Reference Source | Notes/Page |  | Reference Value | Reference Source | Notes/Page |  | Reference Value | Reference Source | Notes/Page |  | Reference Value | Reference Source | Notes/Page |  | Reference Value | Reference Source | Notes/Page |  | Reference Value | Reference Source | Notes/Page |  | Reference Value | Reference Source | Notes/Page |  | Reference Value | Reference Source | Notes/Page
PartitionCoefficient | [96 empty] | 1 | [15 empty] | 1.9164 | [11 empty] | 0.3887
LeftLungTissue Pharmacokinetics |  | Reference Value | Reference Source | Notes/Page |  | Reference Value | Reference Source | Notes/Page |  | Reference Value | Reference Source | Notes/Page |  | Reference Value | Reference Source | Notes/Page |  | Reference Value | Reference Source | Notes/Page |  | Reference Value | Reference Source | Notes/Page |  | Reference Value | Reference Source | Notes/Page |  | Reference Value | Reference Source | Notes/Page |  | Reference Value | Reference Source | Notes/Page |  | Reference Value | Reference Source | Notes/Page |  | Reference Value | Reference Source | Notes/Page |  | Reference Value | Reference Source | Notes/Page |  | Reference Value | Reference Source | Notes/Page |  | Reference Value | Reference Source | Notes/Page |  | Reference Value | Reference Source | Notes/Page |  | Reference Value | Reference Source | Notes/Page |  | Reference Value | Reference Source | Notes/Page |  | Reference Value | Reference Source | Notes/Page |  | Reference Value | Reference Source | Notes/Page |  | Reference Value | Reference Source | Notes/Page |  | Reference Value | Reference Source | Notes/Page |  | Reference Value | Reference Source | Notes/Page |  | Reference Value | Reference Source | Notes/Page |  | Reference Value | Reference Source | Notes/Page |  | Reference Value | Reference Source | Notes/Page |  | Reference Value | Reference Source | Notes/Page |  | Reference Value | Reference Source | Notes/Page |  | Reference Value | Reference Source | Notes/Page |  | Reference Value | Reference Source | Notes/Page |  | Reference Value | Reference Source | Notes/Page |  | Reference Value | Reference Source | Notes/Page |  | Reference Value | Reference Source | Notes/Page |  | Reference Value | Reference Source | Notes/Page |  | Reference Value | Reference Source | Notes/Page |  | Reference Value | Reference Source | Notes/Page |  | Reference Value | Reference Source | Notes/Page |  | Reference Value | Reference Source | Notes/Page |  | Reference Value | Reference Source | Notes/Page
PartitionCoefficient | [96 empty] | 4 | [15 empty] | 1.0354 | [11 empty] | 0.42879
LiverTissue Pharmacokinetics |  | Reference Value | Reference Source | Notes/Page |  | Reference Value | Reference Source | Notes/Page |  | Reference Value | Reference Source | Notes/Page |  | Reference Value | Reference Source | Notes/Page |  | Reference Value | Reference Source | Notes/Page |  | Reference Value | Reference Source | Notes/Page |  | Reference Value | Reference Source | Notes/Page |  | Reference Value | Reference Source | Notes/Page |  | Reference Value | Reference Source | Notes/Page |  | Reference Value | Reference Source | Notes/Page |  | Reference Value | Reference Source | Notes/Page |  | Reference Value | Reference Source | Notes/Page |  | Reference Value | Reference Source | Notes/Page |  | Reference Value | Reference Source | Notes/Page |  | Reference Value | Reference Source | Notes/Page |  | Reference Value | Reference Source | Notes/Page |  | Reference Value | Reference Source | Notes/Page |  | Reference Value | Reference Source | Notes/Page |  | Reference Value | Reference Source | Notes/Page |  | Reference Value | Reference Source | Notes/Page |  | Reference Value | Reference Source | Notes/Page |  | Reference Value | Reference Source | Notes/Page |  | Reference Value | Reference Source | Notes/Page |  | Reference Value | Reference Source | Notes/Page |  | Reference Value | Reference Source | Notes/Page |  | Reference Value | Reference Source | Notes/Page |  | Reference Value | Reference Source | Notes/Page |  | Reference Value | Reference Source | Notes/Page |  | Reference Value | Reference Source | Notes/Page |  | Reference Value | Reference Source | Notes/Page |  | Reference Value | Reference Source | Notes/Page |  | Reference Value | Reference Source | Notes/Page |  | Reference Value | Reference Source | Notes/Page |  | Reference Value | Reference Source | Notes/Page |  | Reference Value | Reference Source | Notes/Page |  | Reference Value | Reference Source | Notes/Page |  | Reference Value | Reference Source | Notes/Page |  | Reference Value | Reference Source | Notes/Page
PartitionCoefficient | [96 empty] | 1 | [15 empty] | 2.6674 | [11 empty] | 0.36524
MuscleTissue Pharmacokinetics |  | Reference Value | Reference Source | Notes/Page |  | Reference Value | Reference Source | Notes/Page |  | Reference Value | Reference Source | Notes/Page |  | Reference Value | Reference Source | Notes/Page |  | Reference Value | Reference Source | Notes/Page |  | Reference Value | Reference Source | Notes/Page |  | Reference Value | Reference Source | Notes/Page |  | Reference Value | Reference Source | Notes/Page |  | Reference Value | Reference Source | Notes/Page |  | Reference Value | Reference Source | Notes/Page |  | Reference Value | Reference Source | Notes/Page |  | Reference Value | Reference Source | Notes/Page |  | Reference Value | Reference Source | Notes/Page |  | Reference Value | Reference Source | Notes/Page |  | Reference Value | Reference Source | Notes/Page |  | Reference Value | Reference Source | Notes/Page |  | Reference Value | Reference Source | Notes/Page |  | Reference Value | Reference Source | Notes/Page |  | Reference Value | Reference Source | Notes/Page |  | Reference Value | Reference Source | Notes/Page |  | Reference Value | Reference Source | Notes/Page |  | Reference Value | Reference Source | Notes/Page |  | Reference Value | Reference Source | Notes/Page |  | Reference Value | Reference Source | Notes/Page |  | Reference Value | Reference Source | Notes/Page |  | Reference Value | Reference Source | Notes/Page |  | Reference Value | Reference Source | Notes/Page |  | Reference Value | Reference Source | Notes/Page |  | Reference Value | Reference Source | Notes/Page |  | Reference Value | Reference Source | Notes/Page |  | Reference Value | Reference Source | Notes/Page |  | Reference Value | Reference Source | Notes/Page |  | Reference Value | Reference Source | Notes/Page |  | Reference Value | Reference Source | Notes/Page |  | Reference Value | Reference Source | Notes/Page |  | Reference Value | Reference Source | Notes/Page |  | Reference Value | Reference Source | Notes/Page |  | Reference Value | Reference Source | Notes/Page
PartitionCoefficient | [96 empty] | 1 | [15 empty] | 1.911 | [11 empty] | 0.35751
MyocardiumTissue Pharmacokinetics |  | Reference Value | Reference Source | Notes/Page |  | Reference Value | Reference Source | Notes/Page |  | Reference Value | Reference Source | Notes/Page |  | Reference Value | Reference Source | Notes/Page |  | Reference Value | Reference Source | Notes/Page |  | Reference Value | Reference Source | Notes/Page |  | Reference Value | Reference Source | Notes/Page |  | Reference Value | Reference Source | Notes/Page |  | Reference Value | Reference Source | Notes/Page |  | Reference Value | Reference Source | Notes/Page |  | Reference Value | Reference Source | Notes/Page |  | Reference Value | Reference Source | Notes/Page |  | Reference Value | Reference Source | Notes/Page |  | Reference Value | Reference Source | Notes/Page |  | Reference Value | Reference Source | Notes/Page |  | Reference Value | Reference Source | Notes/Page |  | Reference Value | Reference Source | Notes/Page |  | Reference Value | Reference Source | Notes/Page |  | Reference Value | Reference Source | Notes/Page |  | Reference Value | Reference Source | Notes/Page |  | Reference Value | Reference Source | Notes/Page |  | Reference Value | Reference Source | Notes/Page |  | Reference Value | Reference Source | Notes/Page |  | Reference Value | Reference Source | Notes/Page |  | Reference Value | Reference Source | Notes/Page |  | Reference Value | Reference Source | Notes/Page |  | Reference Value | Reference Source | Notes/Page |  | Reference Value | Reference Source | Notes/Page |  | Reference Value | Reference Source | Notes/Page |  | Reference Value | Reference Source | Notes/Page |  | Reference Value | Reference Source | Notes/Page |  | Reference Value | Reference Source | Notes/Page |  | Reference Value | Reference Source | Notes/Page |  | Reference Value | Reference Source | Notes/Page |  | Reference Value | Reference Source | Notes/Page |  | Reference Value | Reference Source | Notes/Page |  | Reference Value | Reference Source | Notes/Page |  | Reference Value | Reference Source | Notes/Page
PartitionCoefficient | [96 empty] | 1 | [15 empty] | 1.522 | [11 empty] | 0.40781
RightKidneyTissue Pharmacokinetics |  | Reference Value | Reference Source | Notes/Page |  | Reference Value | Reference Source | Notes/Page |  | Reference Value | Reference Source | Notes/Page |  | Reference Value | Reference Source | Notes/Page |  | Reference Value | Reference Source | Notes/Page |  | Reference Value | Reference Source | Notes/Page |  | Reference Value | Reference Source | Notes/Page |  | Reference Value | Reference Source | Notes/Page |  | Reference Value | Reference Source | Notes/Page |  | Reference Value | Reference Source | Notes/Page |  | Reference Value | Reference Source | Notes/Page |  | Reference Value | Reference Source | Notes/Page |  | Reference Value | Reference Source | Notes/Page |  | Reference Value | Reference Source | Notes/Page |  | Reference Value | Reference Source | Notes/Page |  | Reference Value | Reference Source | Notes/Page |  | Reference Value | Reference Source | Notes/Page |  | Reference Value | Reference Source | Notes/Page |  | Reference Value | Reference Source | Notes/Page |  | Reference Value | Reference Source | Notes/Page |  | Reference Value | Reference Source | Notes/Page |  | Reference Value | Reference Source | Notes/Page |  | Reference Value | Reference Source | Notes/Page |  | Reference Value | Reference Source | Notes/Page |  | Reference Value | Reference Source | Notes/Page |  | Reference Value | Reference Source | Notes/Page |  | Reference Value | Reference Source | Notes/Page |  | Reference Value | Reference Source | Notes/Page |  | Reference Value | Reference Source | Notes/Page |  | Reference Value | Reference Source | Notes/Page |  | Reference Value | Reference Source | Notes/Page |  | Reference Value | Reference Source | Notes/Page |  | Reference Value | Reference Source | Notes/Page |  | Reference Value | Reference Source | Notes/Page |  | Reference Value | Reference Source | Notes/Page |  | Reference Value | Reference Source | Notes/Page |  | Reference Value | Reference Source | Notes/Page |  | Reference Value | Reference Source | Notes/Page
PartitionCoefficient | [96 empty] | 1 | [15 empty] | 1.9164 | [11 empty] | 0.3887
RightLungTissue Pharmacokinetics |  | Reference Value | Reference Source | Notes/Page |  | Reference Value | Reference Source | Notes/Page |  | Reference Value | Reference Source | Notes/Page |  | Reference Value | Reference Source | Notes/Page |  | Reference Value | Reference Source | Notes/Page |  | Reference Value | Reference Source | Notes/Page |  | Reference Value | Reference Source | Notes/Page |  | Reference Value | Reference Source | Notes/Page |  | Reference Value | Reference Source | Notes/Page |  | Reference Value | Reference Source | Notes/Page |  | Reference Value | Reference Source | Notes/Page |  | Reference Value | Reference Source | Notes/Page |  | Reference Value | Reference Source | Notes/Page |  | Reference Value | Reference Source | Notes/Page |  | Reference Value | Reference Source | Notes/Page |  | Reference Value | Reference Source | Notes/Page |  | Reference Value | Reference Source | Notes/Page |  | Reference Value | Reference Source | Notes/Page |  | Reference Value | Reference Source | Notes/Page |  | Reference Value | Reference Source | Notes/Page |  | Reference Value | Reference Source | Notes/Page |  | Reference Value | Reference Source | Notes/Page |  | Reference Value | Reference Source | Notes/Page |  | Reference Value | Reference Source | Notes/Page |  | Reference Value | Reference Source | Notes/Page |  | Reference Value | Reference Source | Notes/Page |  | Reference Value | Reference Source | Notes/Page |  | Reference Value | Reference Source | Notes/Page |  | Reference Value | Reference Source | Notes/Page |  | Reference Value | Reference Source | Notes/Page |  | Reference Value | Reference Source | Notes/Page |  | Reference Value | Reference Source | Notes/Page |  | Reference Value | Reference Source | Notes/Page |  | Reference Value | Reference Source | Notes/Page |  | Reference Value | Reference Source | Notes/Page |  | Reference Value | Reference Source | Notes/Page |  | Reference Value | Reference Source | Notes/Page |  | Reference Value | Reference Source | Notes/Page
PartitionCoefficient | [96 empty] | 4 | [15 empty] | 1.0354 | [11 empty] | 0.42879
SkinTissue Pharmacokinetics |  | Reference Value | Reference Source | Notes/Page |  | Reference Value | Reference Source | Notes/Page |  | Reference Value | Reference Source | Notes/Page |  | Reference Value | Reference Source | Notes/Page |  | Reference Value | Reference Source | Notes/Page |  | Reference Value | Reference Source | Notes/Page |  | Reference Value | Reference Source | Notes/Page |  | Reference Value | Reference Source | Notes/Page |  | Reference Value | Reference Source | Notes/Page |  | Reference Value | Reference Source | Notes/Page |  | Reference Value | Reference Source | Notes/Page |  | Reference Value | Reference Source | Notes/Page |  | Reference Value | Reference Source | Notes/Page |  | Reference Value | Reference Source | Notes/Page |  | Reference Value | Reference Source | Notes/Page |  | Reference Value | Reference Source | Notes/Page |  | Reference Value | Reference Source | Notes/Page |  | Reference Value | Reference Source | Notes/Page |  | Reference Value | Reference Source | Notes/Page |  | Reference Value | Reference Source | Notes/Page |  | Reference Value | Reference Source | Notes/Page |  | Reference Value | Reference Source | Notes/Page |  | Reference Value | Reference Source | Notes/Page |  | Reference Value | Reference Source | Notes/Page |  | Reference Value | Reference Source | Notes/Page |  | Reference Value | Reference Source | Notes/Page |  | Reference Value | Reference Source | Notes/Page |  | Reference Value | Reference Source | Notes/Page |  | Reference Value | Reference Source | Notes/Page |  | Reference Value | Reference Source | Notes/Page |  | Reference Value | Reference Source | Notes/Page |  | Reference Value | Reference Source | Notes/Page |  | Reference Value | Reference Source | Notes/Page |  | Reference Value | Reference Source | Notes/Page |  | Reference Value | Reference Source | Notes/Page |  | Reference Value | Reference Source | Notes/Page |  | Reference Value | Reference Source | Notes/Page |  | Reference Value | Reference Source | Notes/Page
PartitionCoefficient | [96 empty] | 1 | [15 empty] | 2.1418 | [11 empty] | 0.40577
SpleenTissue Pharmacokinetics |  | Reference Value | Reference Source | Notes/Page |  | Reference Value | Reference Source | Notes/Page |  | Reference Value | Reference Source | Notes/Page |  | Reference Value | Reference Source | Notes/Page |  | Reference Value | Reference Source | Notes/Page |  | Reference Value | Reference Source | Notes/Page |  | Reference Value | Reference Source | Notes/Page |  | Reference Value | Reference Source | Notes/Page |  | Reference Value | Reference Source | Notes/Page |  | Reference Value | Reference Source | Notes/Page |  | Reference Value | Reference Source | Notes/Page |  | Reference Value | Reference Source | Notes/Page |  | Reference Value | Reference Source | Notes/Page |  | Reference Value | Reference Source | Notes/Page |  | Reference Value | Reference Source | Notes/Page |  | Reference Value | Reference Source | Notes/Page |  | Reference Value | Reference Source | Notes/Page |  | Reference Value | Reference Source | Notes/Page |  | Reference Value | Reference Source | Notes/Page |  | Reference Value | Reference Source | Notes/Page |  | Reference Value | Reference Source | Notes/Page |  | Reference Value | Reference Source | Notes/Page |  | Reference Value | Reference Source | Notes/Page |  | Reference Value | Reference Source | Notes/Page |  | Reference Value | Reference Source | Notes/Page |  | Reference Value | Reference Source | Notes/Page |  | Reference Value | Reference Source | Notes/Page |  | Reference Value | Reference Source | Notes/Page |  | Reference Value | Reference Source | Notes/Page |  | Reference Value | Reference Source | Notes/Page |  | Reference Value | Reference Source | Notes/Page |  | Reference Value | Reference Source | Notes/Page |  | Reference Value | Reference Source | Notes/Page |  | Reference Value | Reference Source | Notes/Page |  | Reference Value | Reference Source | Notes/Page |  | Reference Value | Reference Source | Notes/Page |  | Reference Value | Reference Source | Notes/Page |  | Reference Value | Reference Source | Notes/Page
PartitionCoefficient | [96 empty] | 1 | [15 empty] | 1.9919 | [11 empty] | 0.45846

## Compounds
Data Type | SubstanceCompound | SubstanceCompound
Compound Name | Saline | Blood
| Substance | Substance
Component Name | Sodium | Hemoglobin
Concentration | 0.323 g/dL | 3.7 g/dL
| Substance | Substance
Component Name |  | Oxyhemoglobin
Concentration |  | 11.1 g/dL
| Substance | Substance
Component Name |  | Sodium
Concentration |  | 0.322 g/dL
| Substance | Substance
Component Name |  | Albumin
Concentration |  | 4.5 g/dL
| Substance | Substance
Component Name |  | Urea
Concentration |  | 0.0257 g/dL
| Substance | Substance
Component Name |  | Glucose
Concentration |  | 0.08 g/dL
| Substance | Substance
Component Name |  | Tristearin
Concentration |  | 0.107 g/dL
| Substance | Substance
Component Name |  | Calcium
Concentration |  | .010 g/dL
| Substance | Substance
Component Name |  | Creatinine
Concentration |  | .001 g/dL

## Environment
Environment Data
Name | Standard | Submerged | Hypobaric3000m | Hypobaric4000m | ExerciseEnvironment | SubmergedFreezing | CheyenneMountainAprilCool | CheyenneMountainAprilWarm | CheyenneMountainAmbulance | AnchorageDecember | AnchorageInside | CheyenneMountainFireFighter | CarbonMonoxideAtmospheric
SurroundingType | Air | Water | Air | Air | Air | Water | Air | Air | Air | Air | Air | Air | Air
AirVelocity | 0.1 m/s | 0 m/s | 0.0 m/s | 0.0 m/s | 2.5 m/s | 0 m/s | 0 m/s | 0 m/s | 0 m/s | 5.0 m/s | 0 m/s | 0 m/s | 0.1 m/s
AmbientTemperature | 22 C | 10 C | 22 C | 22 C | 35 C | 10 C | 16 C | 23 C | 22 C | -10 C | 22 C | 25 C | 22 C
AtmosphericPressure | 760 mmHg | 1260 mmHg | 525 mmHg | 475 mmHg | 760 mmHg | 760 mmHg | 542 mmHg | 542 mmHg | 542 mmHg | 757 mmHg | 757 mmHg | 542 mmHg | 760 mmHg
ClothingResistance | 0.5 clo | 3.0 clo | 0.5 clo | 0.5 clo | 3.0 clo | 3.0 clo | 2.0 clo | 2.0 clo | 0.5 clo | 1.0 clo | 1.5 clo | 2.0 clo | 0.5 clo
Emissivity | 0.95 | 0.9 | 0.9 | 0.9 | 0.9 | 0.9 | 0.9 | 0.9 | 0.9 | 0.9 | 0.9 | 0.9 | 0.95
MeanRadiantTemperature | 22 C | 15 C | 22 C | 22 C | 35 C | 15 C | 16 C | 23 C | 22 C | -10 C | 22 C | 25 C | 22 C
RelativeHumidity | 0.6 | 1 | 0.5 | 0.5 | 0.45 | 1 | 0.5 | 0.5 | 0.5 | 0.01 | 0.5 | 0.1 | 0.6
RespirationAmbientTemperature | 22 C | 16 C | 22 C | 22 C | 35 C | 16 C | 16 C | 23 C | 22 C | -10 C | 22 C | 25 C | 22 C
AmbientGasData | AmbientGas | AmbientGas | AmbientGas | AmbientGas | AmbientGas | AmbientGas | AmbientGas | AmbientGas | AmbientGas | AmbientGas | AmbientGas | AmbientGas | AmbientGas
Substance | Nitrogen | Nitrogen | Nitrogen | Nitrogen | Nitrogen | Nitrogen | Nitrogen | Nitrogen | Nitrogen | Nitrogen | Nitrogen | Nitrogen | Nitrogen
FractionAmount | 0.7896 | 0.7901 | 0.7896 | 0.7901 | 0.7901 | 0.7901 | 0.7901 | 0.7901 | 0.7901 | 0.7901 | 0.7901 | 0.79008 | 0.7896
AmbientGasData | AmbientGas | AmbientGas | AmbientGas | AmbientGas | AmbientGas | AmbientGas | AmbientGas | AmbientGas | AmbientGas | AmbientGas | AmbientGas | AmbientGas | AmbientGas
Substance | Oxygen | Oxygen | Oxygen | Oxygen | Oxygen | Oxygen | Oxygen | Oxygen | Oxygen | Oxygen | Oxygen | Oxygen | Oxygen
FractionAmount | 0.21 | 0.2095 | 0.21 | 0.2095 | 0.2095 | 0.2095 | 0.2095 | 0.2095 | 0.2095 | 0.2095 | 0.2095 | 0.2095 | 0.21
AmbientGasData | AmbientGas | AmbientGas | AmbientGas | AmbientGas | AmbientGas | AmbientGas | AmbientGas | AmbientGas | AmbientGas | AmbientGas | AmbientGas | AmbientGas | AmbientGas
Substance | CarbonDioxide | CarbonDioxide | CarbonDioxide | CarbonDioxide | CarbonDioxide | CarbonDioxide | CarbonDioxide | CarbonDioxide | CarbonDioxide | CarbonDioxide | CarbonDioxide | CarbonDioxide | CarbonDioxide
FractionAmount | 0.0004 | 0.0004 | 0.0004 | 0.0004 | 0.0004 | 0.0004 | 0.0004 | 0.0004 | 0.0004 | 0.0004 | 0.0004 | 0.0004 | 0.0004
AmbientGasData | AmbientGas | AmbientGas | AmbientGas | AmbientGas | AmbientGas | AmbientGas | AmbientGas | AmbientGas | AmbientGas | AmbientGas | AmbientGas | AmbientGas | AmbientGas
Substance | [11 empty] | CarbonMonoxide | CarbonMonoxide
FractionAmount | [11 empty] | 2e-05 | 2e-07
AmbientAerosolData | AmbientAerosol | AmbientAerosol | AmbientAerosol | AmbientAerosol | AmbientAerosol | AmbientAerosol | AmbientAerosol | AmbientAerosol | AmbientAerosol | AmbientAerosol | AmbientAerosol | AmbientAerosol | AmbientAerosol
Substance | [11 empty] | ForestFireParticulate
Concentration | [11 empty] | 2.9 mg/m^3

## Nutrition
Nutrition Data
Name | Standard | Soylent | Water
Carbohydrate | 130 g | 57 g
CarbohydrateDigestionRate | 0.5 g/min | 0.625 g/min
Fat | 27 g | 23 g
FatDigestionRate | 0.055 g/min | 0.055 g/min
Protein | 20 g | 20 g
ProteinDigestionRate | 0.071 g/min | 0.157 g/min
Calcium | 500 mg | 300 mg
Sodium | 1.0 g | 380 mg
Water | 0.5 L | 1.0 L | 1.25 L

## ECG
StandardECG
Description | ECG consists of a Lead 3 Normal Sinus waveform retrieved from Physionet @cite goldberger2000physiobank. Specifically, the waveform used is from the Stress Recognition in Automobile Drivers study done by Healey and Picard, file drive04.dat, the ECG output from time 1:58.772 - 1:59.349 @cite healey2005detecting. This data was chosen because of its clear display of all features seen in a Normal Sinus rhythm.
Lead | 3
Rhythm | NormalSinus
ElectricPotential | -0.039,-0.032,-0.026,-0.021,-0.01,-0.001,0,0.006,0.009,-0.002,-0.004,0.006,0.006,0.01,0.022,0.043,0.052,0.054,0.062,0.071,0.068,0.061,0.057,0.061,0.06,0.046,0.042,0.035,0.017,0.004,-0.001,-0.009,-0.01,-0.012,-0.024,-0.031,-0.038,-0.048,-0.049,-0.051,-0.049,-0.048,-0.057,-0.062,-0.06,-0.059,-0.06,-0.065,-0.067,-0.067,-0.076,-0.089,-0.085,-0.074,-0.072,-0.073,-0.074,-0.077,-0.078,-0.079,-0.083,-0.084,-0.074,-0.078,-0.09,-0.083,-0.083,-0.084,-0.074,-0.073,-0.076,-0.077,-0.078,-0.065,-0.04,-0.01,0.033,0.081,0.12,0.157,0.193,0.243,0.319,0.396,0.461,0.513,0.568,0.629,0.658,0.668,0.623,0.453,0.232,0.106,0.063,0.017,-0.006,-0.011,-0.042,-0.077,-0.089,-0.087,-0.077,-0.066,-0.059,-0.052,-0.044,-0.039,-0.043,-0.038,-0.028,-0.028,-0.032,-0.032,-0.033,-0.035,-0.038,-0.042,-0.04,-0.035,-0.029,-0.031,-0.038,-0.035,-0.032,-0.037,-0.037,-0.034,-0.033,-0.033,-0.035,-0.029,-0.026,-0.029,-0.026,-0.023,-0.024,-0.021,-0.022,-0.018,-0.015,-0.016,-0.018,-0.024,-0.023,-0.021,-0.02,-0.011,-0.007,-0.007,-0.006,-0.002,0.002,0.001,0.002,0.006,0.004,0.001,0.007,0.013,0.017,0.018,0.022,0.022,0.02,0.023,0.022,0.021,0.031,0.034,0.033,0.037,0.04,0.045,0.044,0.042,0.049,0.055,0.06,0.066,0.068,0.071,0.073,0.074,0.083,0.087,0.085,0.093,0.093,0.098,0.114,0.115,0.117,0.125,0.126,0.128,0.133,0.142,0.145,0.145,0.153,0.161,0.161,0.161,0.17,0.173,0.176,0.181,0.183,0.19,0.194,0.195,0.2,0.203,0.205,0.204,0.206,0.206,0.201,0.204,0.209,0.21,0.214,0.212,0.2,0.2,0.205,0.206,0.209,0.204,0.198,0.193,0.178,0.17,0.167,0.162,0.157,0.147,0.139,0.131,0.111,0.1,0.093,0.081,0.077,0.071,0.062,0.061,0.05,0.039,0.032,0.018,0.012,0.007,-0.005,-0.007,-0.006,-0.013,-0.018,-0.02,-0.026,-0.028,-0.027,-0.034,-0.038,-0.039,-0.035,-0.033,-0.037,-0.042,-0.045,-0.045,-0.04,-0.043,-0.046,-0.037,-0.035,-0.039,-0.035,-0.037,-0.037,-0.035,-0.039 mV
Time | 0,0.002,0.004,0.006,0.008,0.01,0.012,0.014,0.016,0.018,0.02,0.022,0.024,0.026,0.028,0.03,0.032,0.034,0.036,0.038,0.04,0.043,0.045,0.047,0.049,0.051,0.053,0.055,0.057,0.059,0.061,0.063,0.065,0.067,0.069,0.071,0.073,0.075,0.077,0.079,0.081,0.083,0.085,0.087,0.089,0.091,0.093,0.095,0.097,0.099,0.101,0.103,0.105,0.107,0.109,0.111,0.113,0.115,0.117,0.119,0.121,0.123,0.125,0.127,0.129,0.131,0.133,0.135,0.137,0.139,0.141,0.143,0.145,0.147,0.149,0.151,0.153,0.155,0.157,0.159,0.161,0.163,0.165,0.168,0.17,0.172,0.174,0.176,0.178,0.18,0.182,0.184,0.186,0.188,0.19,0.192,0.194,0.196,0.198,0.2,0.202,0.204,0.206,0.208,0.21,0.212,0.214,0.216,0.218,0.22,0.222,0.224,0.226,0.228,0.23,0.232,0.234,0.236,0.238,0.24,0.242,0.244,0.246,0.248,0.25,0.252,0.254,0.256,0.258,0.26,0.262,0.264,0.266,0.268,0.27,0.272,0.274,0.276,0.278,0.28,0.282,0.284,0.286,0.288,0.29,0.293,0.295,0.297,0.299,0.301,0.303,0.305,0.307,0.309,0.311,0.313,0.315,0.317,0.319,0.321,0.323,0.325,0.327,0.329,0.331,0.333,0.335,0.337,0.339,0.341,0.343,0.345,0.347,0.349,0.351,0.353,0.355,0.357,0.359,0.361,0.363,0.365,0.367,0.369,0.371,0.373,0.375,0.377,0.379,0.381,0.383,0.385,0.387,0.389,0.391,0.393,0.395,0.397,0.399,0.401,0.403,0.405,0.407,0.409,0.411,0.413,0.415,0.418,0.42,0.422,0.424,0.426,0.428,0.43,0.432,0.434,0.436,0.438,0.44,0.442,0.444,0.446,0.448,0.45,0.452,0.454,0.456,0.458,0.46,0.462,0.464,0.466,0.468,0.47,0.472,0.474,0.476,0.478,0.48,0.482,0.484,0.486,0.488,0.49,0.492,0.494,0.496,0.498,0.5,0.502,0.504,0.506,0.508,0.51,0.512,0.514,0.516,0.518,0.52,0.522,0.524,0.526,0.528,0.53,0.532,0.534,0.536,0.538,0.54,0.543,0.545,0.547,0.549,0.551,0.553,0.555,0.557,0.559,0.561,0.563,0.565,0.567,0.569 s

## Stabilization
Resting | PercentDifference | Property | Compartment | Compartment Type | Substance
Criteria | 0.25 | HeartRate
Criteria | 0.25 | CardiacOutput
Criteria | 0.25 | DiastolicArterialPressure
Criteria | 0.25 | SystolicArterialPressure
Criteria | 0.25 | TidalVolume
Criteria | 0.25 | OxygenSaturation
Criteria | 0.25 | EndTidalCarbonDioxideFraction
Criteria | 0.25 | CoreTemperature
Criteria | 0.25 | SkinTemperature
ConvergenceTime | 15 s
MinimumReactionTime | 25 s
MaxAllowedStabilizationTime | 1000 s
TimedStabilizationLength | 600 s
Feedback | PercentDifference | Property | Compartment | Compartment Type | Substance
Criteria | 0.25 | HeartRate
Criteria | 0.25 | CardiacOutput
Criteria | 0.25 | DiastolicArterialPressure
Criteria | 0.25 | SystolicArterialPressure
Criteria | 0.25 | TidalVolume
Criteria | 0.25 | OxygenSaturation
Criteria | 0.25 | EndTidalCarbonDioxideFraction
Criteria | 0.25 | LeftAfferentArterioleResistance
Criteria | 0.25 | RightAfferentArterioleResistance
Criteria | 0.25 | CoreTemperature
Criteria | 0.25 | SkinTemperature
ConvergenceTime | 15 s
MinimumReactionTime | 25 s
MaxAllowedStabilizationTime | 1000 s
TimedStabilizationLength | 20 s
ChronicAnemia | PercentDifference | Property | Compartment | Compartment Type | Substance
Criteria | 0.25 | HeartRate
Criteria | 0.25 | CardiacOutput
Criteria | 0.25 | DiastolicArterialPressure
Criteria | 0.25 | SystolicArterialPressure
Criteria | 0.25 | TidalVolume
Criteria | 0.25 | OxygenSaturation
Criteria | 0.25 | EndTidalCarbonDioxideFraction
Criteria | 0.25 | LeftAfferentArterioleResistance
Criteria | 0.25 | RightAfferentArterioleResistance
Criteria | 0.25 | CoreTemperature
Criteria | 0.25 | SkinTemperature
ConvergenceTime | 15 s
MinimumReactionTime | 25 s
MaxAllowedStabilizationTime | 1000 s
TimedStabilizationLength | 600 s
ChronicVentricularSystolicDysfunction | PercentDifference | Property | Compartment | Compartment Type | Substance
Criteria | 0.25 | HeartRate
Criteria | 0.25 | CardiacOutput
Criteria | 0.25 | DiastolicArterialPressure
Criteria | 0.25 | SystolicArterialPressure
Criteria | 0.25 | TidalVolume
Criteria | 0.25 | OxygenSaturation
Criteria | 0.25 | EndTidalCarbonDioxideFraction
Criteria | 0.25 | LeftAfferentArterioleResistance
Criteria | 0.25 | RightAfferentArterioleResistance
Criteria | 0.25 | CoreTemperature
Criteria | 0.25 | SkinTemperature
ConvergenceTime | 15 s
MinimumReactionTime | 25 s
MaxAllowedStabilizationTime | 1000 s
TimedStabilizationLength | 600 s
ChronicPericardialEffusion | PercentDifference | Property | Compartment | Compartment Type | Substance
Criteria | 0.25 | HeartRate
Criteria | 0.25 | CardiacOutput
Criteria | 0.25 | DiastolicArterialPressure
Criteria | 0.25 | SystolicArterialPressure
Criteria | 0.25 | TidalVolume
Criteria | 0.25 | OxygenSaturation
Criteria | 0.25 | EndTidalCarbonDioxideFraction
Criteria | 0.25 | LeftAfferentArterioleResistance
Criteria | 0.25 | RightAfferentArterioleResistance
Criteria | 0.25 | CoreTemperature
Criteria | 0.25 | SkinTemperature
ConvergenceTime | 15 s
MinimumReactionTime | 25 s
MaxAllowedStabilizationTime | 1000 s
TimedStabilizationLength | 600 s
ChronicObstructivePulmonaryDisease | PercentDifference | Property | Compartment | Compartment Type | Substance
Criteria | 0.25 | HeartRate
Criteria | 0.25 | CardiacOutput
Criteria | 0.25 | DiastolicArterialPressure
Criteria | 0.25 | SystolicArterialPressure
Criteria | 0.25 | TidalVolume
Criteria | 0.25 | OxygenSaturation
Criteria | 0.25 | EndTidalCarbonDioxideFraction
Criteria | 0.25 | LeftAfferentArterioleResistance
Criteria | 0.25 | RightAfferentArterioleResistance
Criteria | 0.25 | CoreTemperature
Criteria | 0.25 | SkinTemperature
ConvergenceTime | 15 s
MinimumReactionTime | 25 s
MaxAllowedStabilizationTime | 1000 s
TimedStabilizationLength | 600 s
LobarPneumonia | PercentDifference | Property | Compartment | Compartment Type | Substance
Criteria | 0.25 | HeartRate
Criteria | 0.25 | CardiacOutput
Criteria | 0.25 | DiastolicArterialPressure
Criteria | 0.25 | SystolicArterialPressure
Criteria | 0.25 | TidalVolume
Criteria | 0.25 | OxygenSaturation
Criteria | 0.25 | EndTidalCarbonDioxideFraction
Criteria | 0.25 | LeftAfferentArterioleResistance
Criteria | 0.25 | RightAfferentArterioleResistance
Criteria | 0.25 | CoreTemperature
Criteria | 0.25 | SkinTemperature
ConvergenceTime | 15 s
MinimumReactionTime | 25 s
MaxAllowedStabilizationTime | 1000 s
TimedStabilizationLength | 600 s
InitialEnvironment | PercentDifference | Property | Compartment | Compartment Type | Substance
Criteria | 0.25 | HeartRate
Criteria | 0.25 | CardiacOutput
Criteria | 0.25 | DiastolicArterialPressure
Criteria | 0.25 | SystolicArterialPressure
Criteria | 0.25 | TidalVolume
Criteria | 0.25 | OxygenSaturation
Criteria | 0.25 | EndTidalCarbonDioxideFraction
Criteria | 0.25 | LeftAfferentArterioleResistance
Criteria | 0.25 | RightAfferentArterioleResistance
Criteria | 0.25 | CoreTemperature
Criteria | 0.25 | SkinTemperature
ConvergenceTime | 15 s
MinimumReactionTime | 25 s
MaxAllowedStabilizationTime | 1000 s
TimedStabilizationLength | 600 s
ConsumeMeal | PercentDifference | Property | Compartment | Compartment Type | Substance
Criteria | 0.25 | HeartRate
Criteria | 0.25 | CardiacOutput
Criteria | 0.25 | DiastolicArterialPressure
Criteria | 0.25 | SystolicArterialPressure
Criteria | 0.25 | TidalVolume
Criteria | 0.25 | OxygenSaturation
Criteria | 0.25 | EndTidalCarbonDioxideFraction
Criteria | 0.25 | LeftAfferentArterioleResistance
Criteria | 0.25 | RightAfferentArterioleResistance
Criteria | 0.25 | CoreTemperature
Criteria | 0.25 | SkinTemperature
ConvergenceTime | 15 s
MinimumReactionTime | 25 s
MaxAllowedStabilizationTime | 1000 s
TimedStabilizationLength | 600 s
ChronicRenalStenosis | PercentDifference | Property | Compartment | Compartment Type | Substance
Criteria | 0.25 | HeartRate
Criteria | 0.25 | CardiacOutput
Criteria | 0.25 | DiastolicArterialPressure
Criteria | 0.25 | SystolicArterialPressure
Criteria | 0.25 | TidalVolume
Criteria | 0.25 | OxygenSaturation
Criteria | 0.25 | EndTidalCarbonDioxideFraction
Criteria | 0.25 | LeftAfferentArterioleResistance
Criteria | 0.25 | RightAfferentArterioleResistance
Criteria | 0.25 | CoreTemperature
Criteria | 0.25 | SkinTemperature
ConvergenceTime | 15 s
MinimumReactionTime | 25 s
MaxAllowedStabilizationTime | 1000 s
TimedStabilizationLength | 600 s
ImpairedAlveolarExchange | PercentDifference | Property | Compartment | Compartment Type | Substance
Criteria | 0.25 | HeartRate
Criteria | 0.25 | CardiacOutput
Criteria | 0.25 | DiastolicArterialPressure
Criteria | 0.25 | SystolicArterialPressure
Criteria | 0.25 | TidalVolume
Criteria | 0.25 | OxygenSaturation
Criteria | 0.25 | EndTidalCarbonDioxideFraction
Criteria | 0.25 | LeftAfferentArterioleResistance
Criteria | 0.25 | RightAfferentArterioleResistance
Criteria | 0.25 | CoreTemperature
Criteria | 0.25 | SkinTemperature
ConvergenceTime | 15 s
MinimumReactionTime | 25 s
MaxAllowedStabilizationTime | 1000 s
TimedStabilizationLength | 600 s

## Configuration
Base Configuration | Value | Notes
ECGDataFile
InitialMeal
KelmanEquation |  | [coefficient1,2,3,4,5,6,7,Convergence,MaxIter]
StabilizationCriteriaFile
TimeStep
Blood Chemistry | Value | Notes
AverageRedBloodCellVolume
AverageMassHemoglobinPerRedBloodCell
StandardDiffusionDistance
StandardOxygenDiffusionCoefficient
Cardiovascular | Value | Notes
MinimumBloodVolumeFraction
StandardPulmonaryCapillaryCoverage
Circuit | Value | Notes
DefaultClosedElectricResistance
DefaultClosedFlowResistance
DefaultClosedHeatResistance
DefaultOpenElectricResistance
DefaultOpenFlowResistance
DefaultOpenHeatResistance
MachineClosedResistance
MachineOpenResistance
RespiratoryClosedResistance
RespiratoryOpenResistance
Constants | Value | Notes
StefanBoltzmann
MethemoglobinNitriteEquilibriumConstant
MethemoglobinNitriteRateConstant
OxygenMetabolicConstant
UniversalGasConstant
Energy | Value | Notes
BodySpecificHeat
CarbonDioxideProductionFromOxygenConsumptionConstant
CoreTemperatureLow
CoreTemperatureHigh
DeltaCoreTemperatureLow
EnergyPerATP
SweatHeatTransfer
VaporizationEnergy
VaporSpecificHeat
Environment | Value | Notes
AirDensity
AirSpecificHeat
MolarMassOfDryAir
MolarMassOfWaterVapor
StandardEnvironment
WaterDensity
Respiratory | Value | Notes
CentralVentilatoryControllerGain
ChestRecoilPower
DefaultRespiratoryDrivePressure
PeripheralVentilatoryControllerGain
PleuralComplianceSensitivity
StandardAlveoliSurfaceArea
StandardTotalLungCapacity
VentilationTidalVolumeIntercept
VentilatoryOcclusionPressure

## Tissue
Sex | Age | Tissue Compartment | TissueMass (kg) | TissueVolume (L) | EWFraction | IWFraction | NLFraction | NPFraction | AdiposeARatio | AdiposeAAGRatio | AdiposeLRatio | AdiposeAPL | Notes
M | Adult | Adipose | 14.5 | 15.76 | 0.135 | 0.017 | 0.79 | 0.002 | 0.049 | 0.049 | 0.068 | 0.4 | Separable adipose, Density used is 0.92 (kg/L)
M | Adult | Bone | 10.5 | 8.08 | 0.1 | 0.346 | 0.074 | 0.0011 | 0.1 | 0.1 | 0.05 | 0.67 | Total skeleton, Density used is 1.3 (kg/L)
M | Adult | Brain | 1.45 | 1.45 | 0.162 | 0.62 | 0.051 | 0.0565 | 0.048 | 0.048 | 0.041 | 0.4
M | Adult | Gut | 1.02 | 1.02 | 0.282 | 0.475 | 0.0487 | 0.0163 | 0.158 | 0.158 | 0.0141 | 2.41 | Small intestine, Right/left colon, rectosigmoid
M | Adult | KidneyRight | 0.155 | 0.155 | 0.273 | 0.483 | 0.0207 | 0.0162 | 0.13 | 0.13 | 0.137 | 5.03 | One half Kidneys
M | Adult | KidneyLeft | 0.155 | 0.155 | 0.273 | 0.483 | 0.0207 | 0.0162 | 0.13 | 0.13 | 0.137 | 5.03 | One half Kidneys
M | Adult | Liver | 1.8 | 1.8 | 0.161 | 0.573 | 0.0348 | 0.0252 | 0.086 | 0.086 | 0.161 | 4.56
M | Adult | LungRight | 0.25 | 0.25 | 0.336 | 0.446 | 0.003 | 0.009 | 0.212 | 0.212 | .0168 | 3.91 | One half lungs
M | Adult | LungLeft | 0.25 | 0.25 | 0.336 | 0.446 | 0.003 | 0.009 | 0.212 | 0.212 | 0.168 | 3.91 | One half lungs
M | Adult | Muscle | 29 | 29 | 0.118 | 0.63 | 0.0238 | 0.0072 | 0.064 | 0.064 | 0.059 | 1.53
M | Adult | Mycardium | 0.33 | 0.33 | 0.32 | 0.456 | 0.0115 | 0.0166 | 0.157 | 0.157 | 0.16 | 2.25
M | Adult | Skin | 3.3 | 3.3 | 0.382 | 0.291 | 0.0284 | 0.0111 | 0.277 | 0.277 | 0.096 | 1.32
M | Adult | Spleen | 0.15 | 0.15 | 0.207 | 0.579 | 0.0201 | 0.0198 | 0.277 | 0.277 | 0.096 | 3.18
F | Adult | Adipose | 19.0 | 20.65 | 0.135 | 0.017 | 0.79 | 0.002 | 0.049 | 0.049 | 0.068 | 0.4 | Fractions should be same for females and males (they are from rat data anyway)
F | Adult | Bone | 7.8 | 6.0 | 0.1 | 0.346 | 0.074 | 0.0011 | 0.1 | 0.1 | 0.05 | 0.67
F | Adult | Brain | 1.3 | 1.3 | 0.162 | 0.62 | 0.051 | 0.0565 | 0.048 | 0.048 | 0.041 | 0.4
F | Adult | Gut | 0.96 | 0.96 | 0.282 | 0.475 | 0.0487 | 0.0163 | 0.158 | 0.158 | 0.0141 | 2.41
F | Adult | KidneyRight | 0.1375 | 0.1375 | 0.273 | 0.483 | 0.0207 | 0.0162 | 0.13 | 0.13 | 0.137 | 5.03
F | Adult | KidneyLeft | 0.1375 | 0.1375 | 0.273 | 0.483 | 0.0207 | 0.0162 | 0.13 | 0.13 | 0.137 | 5.03
F | Adult | Liver | 1.4 | 1.4 | 0.161 | 0.573 | 0.0348 | 0.0252 | 0.086 | 0.086 | 0.161 | 4.56
F | Adult | LungRight | 0.210 | 0.210 | 0.336 | 0.446 | 0.003 | 0.009 | 0.212 | 0.212 | .0168 | 3.91
F | Adult | LungLeft | 0.210 | 0.210 | 0.336 | 0.446 | 0.003 | 0.009 | 0.212 | 0.212 | 0.168 | 3.91
F | Adult | Muscle | 17.5 | 17.5 | 0.118 | 0.63 | 0.0238 | 0.0072 | 0.064 | 0.064 | 0.059 | 1.53
F | Adult | Mycardium | 0.25 | 0.25 | 0.32 | 0.456 | 0.0115 | 0.0166 | 0.157 | 0.157 | 0.16 | 2.25
F | Adult | Skin | 2.3 | 2.3 | 0.382 | 0.291 | 0.0284 | 0.0111 | 0.277 | 0.277 | 0.096 | 1.32
F | Adult | Spleen | 0.13 | 0.13 | 0.207 | 0.579 | 0.0201 | 0.0198 | 0.277 | 0.277 | 0.096 | 3.18
M | 15 | Adipose | [10 empty] | Not currently supporting peds, but we could fill the rest in from ICRP
M | 15 | Bone
M | 15 | Brain
M | 15 | Gut
M | 15 | KidneyRight
M | 15 | KidneyLeft
M | 15 | Liver
M | 15 | LungRight
M | 15 | LungLeft
M | 15 | Muscle
M | 15 | Mycardium
M | 15 | Skin
M | 15 | Spleen
F | 15 | Adipose
F | 15 | Bone
F | 15 | Brain
F | 15 | Gut
F | 15 | KidneyRight
F | 15 | KidneyLeft
F | 15 | Liver
F | 15 | LungRight
F | 15 | LungLeft
F | 15 | Muscle
F | 15 | Mycardium
F | 15 | Skin
F | 15 | Spleen
M | 10 | Adipose | [10 empty] | Not currently supporting peds, but we could fill the rest in from ICRP
M | 10 | Bone
M | 10 | Brain
M | 10 | Gut
M | 10 | KidneyRight
M | 10 | KidneyLeft
M | 10 | Liver
M | 10 | LungRight
M | 10 | LungLeft
M | 10 | Muscle
M | 10 | Mycardium
M | 10 | Skin
M | 10 | Spleen
F | 10 | Adipose
F | 10 | Bone
F | 10 | Brain
F | 10 | Gut
F | 10 | KidneyRight
F | 10 | KidneyLeft
F | 10 | Liver
F | 10 | LungRight
F | 10 | LungLeft
F | 10 | Muscle
F | 10 | Mycardium
F | 10 | Skin
F | 10 | Spleen
M | 5 | Adipose | [10 empty] | Not currently supporting peds, but we could fill the rest in from ICRP
M | 5 | Bone
M | 5 | Brain
M | 5 | Gut
M | 5 | KidneyRight
M | 5 | KidneyLeft
M | 5 | Liver
M | 5 | LungRight
M | 5 | LungLeft
M | 5 | Muscle
M | 5 | Mycardium
M | 5 | Skin
M | 5 | Spleen
F | 5 | Adipose
F | 5 | Bone
F | 5 | Brain
F | 5 | Gut
F | 5 | KidneyRight
F | 5 | KidneyLeft
F | 5 | Liver
F | 5 | LungRight
F | 5 | LungLeft
F | 5 | Muscle
F | 5 | Mycardium
F | 5 | Skin
F | 5 | Spleen