## Summary
¦ | Scenario | ¦ | Description | ¦ | Good | ¦ | Decent | ¦ | Bad | ¦
¦ | --- | ¦ | --- | ¦ | --- | ¦ | --- | ¦ | --- | ¦
¦ | Albuterol | ¦ | Administer 90 ug metered dose of Albuterol | ¦<span class="success"> | 5 | </span>¦<span class="warning"> | 0 | </span>¦<span class="danger"> | 1 | </span>¦
¦ | Epinephrine | ¦ | Administer 10 ug injection of Epinephrine | ¦<span class="success"> | 4 | </span>¦<span class="warning"> | 1 | </span>¦<span class="danger"> | 0 | </span>¦
¦ | Fentanyl | ¦ | Administer 17 mg injection of Fentanyl | ¦<span class="success"> | 5 | </span>¦<span class="warning"> | 0 | </span>¦<span class="danger"> | 0 | </span>¦
¦ | Ketamine | ¦ | Administer 115 mg injection of Ketamine | ¦<span class="success"> | 4 | </span>¦<span class="warning"> | 1 | </span>¦<span class="danger"> | 0 | </span>¦
¦ | Midazolam | ¦ | Administer 5 mg injection of Midazolam | ¦<span class="success"> | 5 | </span>¦<span class="warning"> | 0 | </span>¦<span class="danger"> | 0 | </span>¦
¦ | Morphine | ¦ | Administer 42 mg injection of Morphine | ¦<span class="success"> | 5 | </span>¦<span class="warning"> | 0 | </span>¦<span class="danger"> | 0 | </span>¦
¦ | Naloxone | ¦ | Administer 17 mg injection of Fentanyl Followed by 30 ug injection of Naloxone *Validating only Naloxone | ¦<span class="success"> | 5 | </span>¦<span class="warning"> | 0 | </span>¦<span class="danger"> | 0 | </span>¦
¦ | Pralidoxime | ¦ | Administer 700 mg injection of Pralidoxime | ¦<span class="success"> | 5 | </span>¦<span class="warning"> | 0 | </span>¦<span class="danger"> | 0 | </span>¦
¦ | Prednisone | ¦ | Administer 20 mg injection of Prednisone | ¦<span class="success"> | 5 | </span>¦<span class="warning"> | 0 | </span>¦<span class="danger"> | 0 | </span>¦
¦ | Propofol | ¦ | Administer 135 mg injection of Propofol | ¦<span class="success"> | 4 | </span>¦<span class="warning"> | 0 | </span>¦<span class="danger"> | 1 | </span>¦
¦ | Rocuronium | ¦ | Administer 52 mg injection of Rocuronium | ¦<span class="success"> | 2 | </span>¦<span class="warning"> | 0 | </span>¦<span class="danger"> | 3 | </span>¦
¦ | Succinylcholine | ¦ | Administer 96 mg injection of Succinylcholine | ¦<span class="success"> | 5 | </span>¦<span class="warning"> | 0 | </span>¦<span class="danger"> | 0 | </span>¦
¦ |  | ¦ | Total | ¦<span class="success"> | 54 | </span>¦<span class="warning"> | 2 | </span>¦<span class="danger"> | 5 | </span>¦

## Key
¦ | Key | ¦
¦ | --- | ¦
¦<span class="success"> | Good agreement: correct trends or <10% deviation from expected | </span>¦
¦<span class="warning"> | Some deviation: correct trend and/or <30% deviation from expected | </span>¦
¦<span class="danger"> | Poor agreement: incorrect trends or >30% deviation from expected | </span>¦

## Aerosol Modeled Drugs
¦ | Event | ¦ | Notes | ¦ | Action Occurrence Time (s) | ¦ | Sample Scenario Time (s) | ¦ | Heart Rate (beats/min) | ¦ | Systolic Pressure (mmHg) | ¦ | Diastolic Pressure (mmHg) | ¦ | Respiration Rate (breaths/min) | ¦ | Tidal Volume (mL) | ¦ | Oxygen Saturation | ¦ | Pulmonary Resistance | ¦
¦ | --- | ¦ | --- | ¦ | --- | ¦ | --- | ¦ | --- | ¦ | --- | ¦ | --- | ¦ | --- | ¦ | --- | ¦ | --- | ¦ | --- | ¦
¦ | Administer Albuterol - 10ug | ¦ | Drug Onset < 1 minute | ¦ | 30 | ¦ | 200 | ¦<span class="success"> | 25-50% Increase @cite gumbhir1998pharmacokinetic | </span>¦<span class="danger"> | Slight Increase @cite gumbhir1998pharmacokinetic | </span>¦<span class="success"> | Slight Increase @cite gumbhir1998pharmacokinetic | </span>¦<span class="success"> | NC @cite gumbhir1998pharmacokinetic | </span>¦<span class="success"> | NC @cite gumbhir1998pharmacokinetic | </span>¦<span class="success"> | NC | </span>¦<span class="success"> | Decrease ~15% @cite mancebo1991effects | </span>¦
[15 empty] | *reverses asthma attack symptoms |  | *reverses asthma attack symptoms

## Liquid Modeled Drugs
¦ | Event | ¦ | Notes | ¦ | Action Occurrence Time (s) | ¦ | Sample Scenario Time (s) | ¦ | Heart Rate (beats/min) | ¦ | Systolic Pressure (mmHg) | ¦ | Diastolic Pressure (mmHg) | ¦ | Respiration Rate (breaths/min) | ¦ | Oxygen Saturation | ¦
¦ | --- | ¦ | --- | ¦ | --- | ¦ | --- | ¦ | --- | ¦ | --- | ¦ | --- | ¦ | --- | ¦ | --- | ¦
¦ | Administer Epinephrine - 10ug | ¦ | Drug Onset < 1 minute | ¦ | 30 | ¦ | 150 | ¦<span class="success"> | 25-50% Increase @cite dukeSME | </span>¦<span class="success"> | 25-50% Increase @cite dukeSME | </span>¦<span class="success"> | 25-50% Increase @cite dukeSME | </span>¦<span class="success"> | NC @cite dukeSME | </span>¦<span class="success"> | NC | </span>¦
¦ | Administer Etomidate - 21 mg | [7 empty] | Minimal Changes @cite Valk2021etomidate | </span>¦<span class="success"> | Minimal Changes @cite Valk2021etomidate | </span>¦<span class="success"> | Minimal Changes @cite Valk2021etomidate | </span>¦<span class="success"> | Little Respiratory Depression @cite Valk2021etomidate | </span>¦<span class="success"> | NC | </span>¦
¦ | Administer Fentanyl - 17 mg | ¦ | Drug Onset < two minutes | ¦ | 30 | ¦ | 100 | ¦<span class="success"> | Stable @cite Morgan2006Clinical p192-7, @cite PaulGBarash2009 p277; 5-10% Decrease @cite dukeSME | </span>¦<span class="success"> | Stable @cite Morgan2006Clinical p192-7, @cite PaulGBarash2009 p277; 5-10% Decrease @cite dukeSME | </span>¦<span class="success"> | Stable @cite Morgan2006Clinical p192-7, @cite PaulGBarash2009 p277; 5-10% Decrease @cite dukeSME | </span>¦<span class="success"> | Decrease @cite Morgan2006Clinical p192-7, @cite PaulGBarash2009 p277; 15-25% Decrease @cite dukeSME | </span>¦<span class="success"> | NC | </span>¦
¦ | Administer Ketamine - 115 mg | ¦ | Drug Onset < 1 minute | ¦ | 30 | ¦ | 200 | ¦<span class="success"> | Moderate Increase @cite Morgan2006Clinical p200; 15-25% Increase @cite dukeSME | </span>¦<span class="success"> | Moderate Increase @cite Morgan2006Clinical p200; 15-25% Increase @cite dukeSME | </span>¦<span class="warning"> | Moderate Increase @cite Morgan2006Clinical p200; 15-25% Increase @cite dukeSME | </span>¦<span class="success"> | Mild Decrease @cite Morgan2006Clinical p200; 25-50% Decrease @cite dukeSME | </span>¦<span class="success"> | NC | </span>¦
¦ | Administer Midazolam - 5 mg | ¦ | Drug Onset in 1-3 min and lasts 30-60 minutes | ¦ | 30 | ¦ | 70 | ¦<span class="success"> | Mild Increase @cite Morgan2006Clinical p200; 5-10% Decrease @cite dukeSME | </span>¦<span class="success"> | Moderate Decrease @cite Morgan2006Clinical p200; 15-25% Decrease @cite dukeSME | </span>¦<span class="success"> | Moderate Decrease @cite Morgan2006Clinical p200; 15-25% Decrease @cite dukeSME | </span>¦<span class="success"> | Moderate Decrease @cite Morgan2006Clinical p200; Marked Decrease To 0 @cite dukeSME | </span>¦<span class="success"> | As long as some respiration rate, little change. If RR=0, then begins to drop along O2 curve. | </span>¦
¦ | Administer Morphine- 42 mg | ¦ | Drug Onset in less than 2 minutes | ¦ | 30 | ¦ | 100 | ¦<span class="success"> | Mild Decrease @cite Morgan2006Clinical p200; 5-10% Decrease @cite dukeSME | </span>¦<span class="success"> | Decrease - dose dependent @cite Morgan2006Clinical p200; 5-10% Decrease @cite dukeSME | </span>¦<span class="success"> | Decrease - dose dependent @cite Morgan2006Clinical p200; 5-10% Decrease @cite dukeSME | </span>¦<span class="success"> | Marked Decrease @cite Morgan2006Clinical p200; 15-25% Decrease @cite dukeSME | </span>¦<span class="success"> | As long as some respiration rate, little change. If RR=0, then begins to drop along O2 curve. | </span>¦
¦ | Administer Fentanyl - 17 mg | ¦ | Drug Onset < two minutes | ¦ | 30 | ¦ | 100 | ¦<span class="success"> | Stable @cite Morgan2006Clinical p192-7, @cite PaulGBarash2009 p277; 5-10% Decrease @cite dukeSME | </span>¦<span class="success"> | Stable @cite Morgan2006Clinical p192-7, @cite PaulGBarash2009 p277; 5-10% Decrease @cite dukeSME | </span>¦<span class="success"> | Stable @cite Morgan2006Clinical p192-7, @cite PaulGBarash2009 p277; 5-10% Decrease @cite dukeSME | </span>¦<span class="success"> | Decrease @cite Morgan2006Clinical p192-7, @cite PaulGBarash2009 p277; 15-25% Decrease @cite dukeSME | </span>¦<span class="success"> | NC | </span>¦
¦ | Administer Naloxone - 30ug | ¦ | Drug Onset in one to two minutes | ¦ | 330 | ¦ | 350 | ¦<span class="success"> | NC or Increase @cite Morgan2006Clinical p192-7, @cite PaulGBarash2009 p285; 5-10% Increase @cite dukeSME | </span>¦<span class="success"> | NC or Increase @cite Morgan2006Clinical p192-7, @cite PaulGBarash2009 p285; 5-10% Increase @cite dukeSME | </span>¦<span class="success"> | NC or Increase @cite Morgan2006Clinical p192-7, @cite PaulGBarash2009 p285; 5-10% Increase @cite dukeSME | </span>¦<span class="success"> | Decrease @cite Morgan2006Clinical p192-7, @cite PaulGBarash2009 p285; Return to resting physiology @cite dukeSME | </span>¦<span class="success"> | NC or Increase | </span>¦
¦ | Administer Pralidoxime - 135 mg | ¦ | Drug Onset in less than 1 minute | ¦ | 30 | ¦ | 100 | ¦<span class="success"> | Tachycardia @cite rxlist | </span>¦<span class="success"> | Increased @cite rxlist | </span>¦<span class="success"> | Increased @cite rxlist | </span>¦<span class="success"> | Increased @cite rxlist | </span>¦<span class="success"> | NC @cite safety | </span>¦
¦ | Administer Prednisone - 135 mg | ¦ | Drug Onset in less than 1 minute | ¦ | 30 | ¦ | 100 | ¦<span class="success"> | NC @cite safety | </span>¦<span class="success"> | NC @cite safety | </span>¦<span class="success"> | NC @cite safety | </span>¦<span class="success"> | NC @cite safety | </span>¦<span class="success"> | NC @cite safety | </span>¦
¦ | Administer Propofol - 135 mg | ¦ | Drug Onset in less than 1 minute | ¦ | 30 | ¦ | 100 | ¦<span class="danger"> | NC @cite Morgan2006Clinical p200; NC @cite dukeSME | </span>¦<span class="success"> | Marked Decrease @cite Morgan2006Clinical p200; 25-40% Decrease @cite dukeSME | </span>¦<span class="success"> | Marked Decrease @cite Morgan2006Clinical p200; 25-40% Decrease @cite dukeSME | </span>¦<span class="success"> | Marked Decrease @cite Morgan2006Clinical p200; 100% Decrease @cite dukeSME | </span>¦<span class="success"> | Begins to drop according to O2 curve | </span>¦
¦ | Administer Rocuronium - 52 mg | ¦ | Drug Onset in 60-90 seconds | ¦ | 30 | ¦ | 100 | ¦<span class="danger"> | NC @cite PaulGBarash2009 p299; NC @cite dukeSME | </span>¦<span class="danger"> | NC @cite PaulGBarash2009 p299; NC @cite dukeSME | </span>¦<span class="danger"> | NC @cite PaulGBarash2009 p299; NC @cite dukeSME | </span>¦<span class="success"> | Goes to Zero @cite Morgan2006Clinical p224; Goes to Zero @cite dukeSME | </span>¦<span class="success"> | Begins to drop according to O2 curve | </span>¦
¦ | Administer Succinylcholine - 96 mg | ¦ | Drug Onset < 1 minute | ¦ | 30 | ¦ | 100 | ¦<span class="success"> | Mild Increase @cite Morgan2006Clinical pp210-5; 5-10% Decrease @cite dukeSME | </span>¦<span class="success"> | Mild Increase @cite Morgan2006Clinical pp210-5; 5-10% Decrease @cite dukeSME | </span>¦<span class="success"> | Mild Increase @cite Morgan2006Clinical pp210-5; 5-10% Decrease @cite dukeSME | </span>¦<span class="success"> | Goes to Zero @cite Morgan2006Clinical p224; Goes to Zero @cite dukeSME | </span>¦<span class="success"> | Begins to drop according to O2 curve | </span>¦

## NorepinephrinePKPD
¦ | Drug | ¦ | Infusion Rate (ug/(kg min)) | ¦ | Experimental Plasma Concentration (ug/L) | ¦ | Computed Plasma Concentration (ug/L) | ¦ | Experimental Heart Rate (beats/min) | ¦ | Computed Heart Rate (beats/min) | ¦ | Experimental Systolic Blood Pressure (mmHg) | ¦ | Computed Systolic Blood Pressure (mmHg) | ¦ | Experimental Diastolic Blood Pressure (mmHg) | ¦ | Computed Diastolic Blood Pressure (mmHg)
¦ | --- | ¦ | --- | ¦ | --- | ¦ | --- | ¦ | --- | ¦ | --- | ¦ | --- | ¦ | --- | ¦ | --- | ¦ | ---
¦ | Norepinephrine | ¦ | 0.01 | ¦ | [0.363, 0.605] @cite ensinger1992relationship | </span>¦<span class="warning"> | 0.761 | ¦ | [46, 66] NC to neglible @cite ensinger1992relationship | </span>¦<span class="success"> | 73 | ¦ | [125, 145] Minimal Increase @cite ensinger1992relationship | </span>¦<span class="warning"> | 118 | ¦ | [65, 75] NC @cite ensinger1992relationship | </span>¦<span class="warning"> | 72
¦ | Norepinephrine | ¦ | 0.06 | ¦ | [2.265, 3.391] @cite ensinger1992relationship | </span>¦<span class="success"> | 2.32 | ¦ | [41, 57] Minimal Decrease @cite ensinger1992relationship | </span>¦<span class="success"> | 70 | ¦ | [136, 160] Minimal Increase @cite ensinger1992relationship | </span>¦<span class="success"> | 118 | ¦ | [70, 84] Minimal Increase @cite ensinger1992relationship | </span>¦<span class="success"> | 72
¦ | Norepinephrine | ¦ | 0.1 | ¦ | [3.608, 4.408] @cite ensinger1992relationship | </span>¦<span class="success"> | 3.71 | ¦ | [40, 56] Minimal Decrease @cite ensinger1992relationship | </span>¦<span class="success"> | 68 | ¦ | [146, 168] Minimal Increase @cite ensinger1992relationship | </span>¦<span class="success"> | 125 | ¦ | [74, 86] Minimal Increase @cite ensinger1992relationship | </span>¦<span class="success"> | 84
| Norepinephrine | ¦ | 0.14 | ¦ | [4.619, 6.765] @cite ensinger1992relationship | </span>¦<span class="success"> | 5.05 | ¦ | [39, 55] Minimal Decrease@cite ensinger1992relationship | </span>¦<span class="success"> | 69 | ¦ | [152, 182] Minimal Increase @cite ensinger1992relationship | </span>¦<span class="success"> | 135 | ¦ | [77, 93] Minimal Increase @cite ensinger1992relationship | </span>¦<span class="success"> | 98
| Norepinephrine | ¦ | 0.2 | ¦ | [6.404, 8.546] @cite ensinger1992relationship | </span>¦<span class="success"> | 7.1 | ¦ | [39, 55] NC @cite ensinger1992relationship | </span>¦<span class="success"> | 69 | ¦ | [174, 192] Minimal Increase @cite ensinger1992relationship | </span>¦<span class="success"> | 136 | ¦ | [83, 99] Minimal Increase @cite ensinger1992relationship | </span>¦<span class="success"> | 100

## PhenylephrinePKPD
¦ | Drug | ¦ | Infusion Rate (ug/(kg min)) | ¦ | Experimental Plasma Concentration (ug/L) | ¦ | Computed Plasma Concentration (ug/L) | ¦ | Experimental Heart Rate Change (beats/min) | ¦ | Computed Heart Rate Change (beats/min) | ¦ | Experimental Systolic Blood Pressure (mmHg) | ¦ | Computed Systolic Blood Pressure (mmHg) | ¦ | Experimental Diastolic Blood Pressure (mmHg) | ¦ | Computed Diastolic Blood Pressure (mmHg)
¦ | --- | ¦ | --- | ¦ | --- | ¦ | --- | ¦ | --- | ¦ | --- | ¦ | --- | ¦ | --- | ¦ | --- | ¦ | ---
¦ | Phenylephrine | ¦ | 0.5 | ¦ | [2.5, 5.2] @cite martinsson1986analysis | </span>¦<span class="warning"> | 6 | ¦ | [1, -5] @cite martinsson1986analysis | </span>¦<span class="success"> | -2 | ¦ | [0, 6] @cite martinsson1986analysis | </span>¦<span class="success"> | 6 | ¦ | [2, 9] @cite martinsson1986analysis | </span>¦<span class="success"> | 9
¦ | Phenylephrine | ¦ | 1 | ¦ | [5.02, 13.0] @cite martinsson1986analysis | [2.5, 5.2] @cite martinsson1986analysis | 12.4 | ¦ | [-3, -8] @cite martinsson1986analysis | </span>¦<span class="warning"> | -2 | ¦ | [6, 20] @cite martinsson1986analysis | </span>¦<span class="success"> | 9 | ¦ | [9, 15] @cite martinsson1986analysis | </span>¦<span class="success"> | 13
¦ | Phenylephrine | ¦ | 2 | ¦ | [12.4, 26.3] @cite martinsson1986analysis | </span>¦<span class="success"> | 24.9 | ¦ | [-8, -12] @cite martinsson1986analysis | </span>¦<span class="danger"> | -1 | ¦ | [16, 53] @cite martinsson1986analysis | </span>¦<span class="warning"> | 13 | ¦ | [15, 21] @cite martinsson1986analysis | </span>¦<span class="success"> | 19
| Phenylephrine | ¦ | 4 | ¦ | [35.6, 77.8] @cite martinsson1986analysis | </span>¦<span class="success"> | 48.4 | ¦ | [-10, -13] @cite martinsson1986analysis | </span>¦<span class="danger"> | 2 | ¦ | [30, 86] @cite martinsson1986analysis | </span>¦<span class="warning"> | 17 | ¦ | [25, 32] @cite martinsson1986analysis | </span>¦<span class="success"> | 25

## Furosemide
¦ | Event | ¦ | Notes | ¦ | Action Occurrence Time (s) | ¦ | Sample Scenario Time (min) | ¦ | Urine Production Rate (mL/min) | ¦ | Chloride Excretion (mmol/min) | ¦ | Sodium Excretion (mol/min) | ¦ | Vascular Volume (mL) | ¦
¦ | --- | ¦ | --- | ¦ | --- | ¦ | --- | ¦ | --- | ¦ | --- | ¦ | --- | ¦ | --- | ¦
¦ | Administer Furosemide - 40 mg | ¦ | Drug Onset < 1 minute | ¦ | 30 | ¦ | 450 | ¦<span class="success"> | 300-400% Increase @cite lahav1992intermittent | </span>¦<span class="success"> | 300-400% Increase @cite lahav1992intermittent | </span>¦<span class="success"> | 300-400% Increase @cite lahav1992intermittent | </span>¦<span class="success"> | Decrease (around 500-1000 mL) @cite hammarlund1985acute | </span>¦