## Patient
Patient Inputs | Units | Value | References
Sex |  | Male
Height | cm | 163
Weight | kg | 77
TotalBodySurfaceArea | m2 | 1.8672 | PMID 3657876.
CardiacOutput | mL/min | 5600 | guyton2006medical
BloodVolume | mL | 5509.6547 | guyton2006medical
CardiacIndex | mL/min/m2 | 2.9991 | guyton2006medical
RightLungRatio |  | 0.6
LeftLungRatio |  | 0.4
Hemoglobin Concentration | g/mL | 15
BodyFatFraction |  | 0.21
LeanBodyMass | kg | 60.83
StandPatientWeight | kg | 77
StandardPatientTotalBodySurfaceArea | m2 | 1.96
StandardBodyFatFraction |  | 0.21
StandardLeadBodyMass | kg | 60.83

## Blood Chemistry
Output | Units | Algorithm | Male Multipliers | Female Multipliers | Reference Values | References | Reference Page | PatientSpecific | Notes | Internal Notes | Reading | Table | ResultsFile | SignificantDigits
BloodDensity | kg/m^3 | Mean |  |  | 1050 | herman2007physics | p21 | Y |  |  |  | BloodChemistry |  | 0f
BloodPH |  | Mean |  |  | 7.2, [7.35,7.4] | valentin2002icrp, guyton2006medical | p137 p384 | Y |  |  |  | BloodChemistry |  | 2f
BloodSpecificHeat | J/K kg | Mean |  |  | 3617 | blake2010specificheat |  | Y |  |  |  | BloodChemistry |  | 0f
BloodUreaNitrogenConcentration | mg/dL | Mean |  |  | [9.0,18.0], [6.0,20.0] | valtin1995renal, Deepakfirst | p289 | Y |  | I can't find a Deepak reference |  | BloodChemistry |  | 1f
CarbonDioxideSaturation |  | Mean |  |  | 0.13 | dash2010erratum |  | Y |  |  |  | BloodChemistry |  | 2f
CarbonMonoxideSaturation* |  | Mean |  |  | 0 |  |  | Y | None in default system/enviornment |  |  | BloodChemistry
Hematocrit |  | Mean |  |  | 0.42, [0.4,0.5] | guyton2006medical, valtin1995renal | p169 p288 | Y |  | 0.38 for Women |  | BloodChemistry |  | 2f
HemoglobinContent | g | Mean |  |  | 826.4482 | [C<sub>Hb</sub>*V<sub>blood</sub>] |  | Y |  | Hb Concentration * Total Blood Volume |  | BloodChemistry |  | 1f
OxygenSaturation |  | Mean |  |  | 0.97, [0.96,1.0] | guyton2006medical, valtin1995renal | p506 p288 | Y |  |  |  | BloodChemistry |  | 2f
Phosphate | mmol/L | Mean |  |  | [0.8,1.4] | Leeuwen2015laboratory |  | Y |  |  |  | BloodChemistry |  | 1f
PlasmaVolume | mL | Mean |  |  | 3078.9247 | guyton2006medical | p293 p137 | Y | guyton2006medical, valentin2002icrp | 60% BVT (~3) 56.3%BVT | http://www.heart.org/HEARTORG/Conditions/HeartFailure/SymptomsDiagnosisofHeartFailure/Common-Tests-for-Heart-Failure_UCM_306334_Article.jsp | BloodChemistry |  | 1f
PulseOximetry |  | Mean |  |  | 0.97, [0.96,1.0] | guyton2006medical, valtin1995renal | p506 p288 | Y |  |  |  | BloodChemistry |  | 2f
RedBloodCellCount | ct/uL | Mean |  |  | 5172413.7931 | guyton2006medical | p419 p137 | Y | guyton2006medical, valentin2002icrp |  |  | BloodChemistry |  | 3g
ShuntFraction |  | Mean |  |  | [0.02,0.05] | Levitzky2013pulmonary | p127 | Y |  |  |  | BloodChemistry |  | 2f
StrongIonDifference | mmol/L | Mean |  |  | [40,42] | kellum2009stewart |  | Y |  |  |  | BloodChemistry |  | 1f
TotalProteinConcentration | g/dL | Mean |  |  | [6,8] | valtin1995renal | p289 | Y |  |  |  | BloodChemistry |  | 1f
VolumeFractionNeutralLipidInPlasma |  | Mean |  |  | 0.0023 | rodgers2006physiologically |  | Y |  |  |  | BloodChemistry |  | 4f
VolumeFractionNeutralPhospholipidInPlasma |  | Mean |  |  | 0.0013 | rodgers2006physiologically |  | Y |  |  |  | BloodChemistry |  | 4f
WhiteBloodCellCount | ct/uL | Mean |  |  | 7000 | guyton2006medical | p430 | Y |  | maximum value for men |  | BloodChemistry |  | 4g
Substance Blood Concentrations | Units | Algorithm | Male Multipliers | Female Multipliers | Chosen Values | Reference | Page | PatientSpecific | Notes | Internal Notes | Reading | Table | ResultsFile | SignificantDigits
Acetoacetate-BloodConcentration | mg/L | Mean |  |  | [8.1672,10.209] | Fery1983ketone |  | Y |  | Acetoacetate is one of the main ketone bodies used for energy (along with beta-hydroxybutyrate). Note that total ketone body normal concnetration is 0.31 ± 0.05. See the reference (in energy folder). Note that the concentration is converted from molarity ([0.08,0.1] mmol/L). |  | BloodChemistry |  | 1f
Albumin-BloodConcentration | g/dL | Mean |  |  | [4,5] | valtin1995renal | p289 | Y |  | Concentrtion of "protein" is 6 to 8 g/dL. Albumin is 4 to 5 g/dL, and globulin makes the difference. |  | BloodChemistry |  | 1f
Bicarbonate-BloodConcentration | g/dL | Mean |  |  | [0.134,0.159] | valtin1995renal | p288 | Y |  | converted from [22,26] mmol/L |  | BloodChemistry |  | 3f
Calcium-BloodConcentration | mg/L | Mean |  |  | [44.08,52.1] | cheuvront2014comparison | p288 | Y |  | converted from 1.2 +- 0.1 mmol/L |  | BloodChemistry |  | 1f
Chloride-BloodConcentration | g/L | Mean |  |  | [3.6868,3.86405], 3.6159, [3.43865,3.79315] | cheuvront2014comparison, Boron2012medical, Leeuwen2015laboratory | p108 | Y |  | Converted from molarity ([104, 109],102 mmol/L) |  | BloodChemistry |  | 1f
Creatinine-BloodConcentration | mg/L | Mean |  |  | [5.0,15.0] | valtin1995renal | coresh2001prevalence, p288 | Y |  |  |  | BloodChemistry |  | 1f
Epinephrine-BloodConcentration | ug/L | Mean |  |  | [0.032, 0.036], [0.028, 0.072], [0.015, 0.021], [0.022, 0.034], [0.045, 0.111] | wortsman1984adrenomedullary, stratton1985hemodynamic, stein1998basal, penesova2008role, Zauner2000resting |  | Y |  |  |  | BloodChemistry |  | 3f
Globulin-BloodConcentration | g/dL | Mean |  |  | [2,3] | valtin1995renal | p289 | Y |  |  |  | BloodChemistry |  | 1f
Glucose-BloodConcentration | mg/dL | Mean |  |  | [90,100] | polonsky1987insulin |  | Y |  | Kind of your average about to eat, but not starving baseline |  | BloodChemistry |  | 1f
Hemoglobin-BloodConcentration | g/dL | Mean | [13.8,17.2] | [12.1,15.1] | [13.8,17.2] | guyton2006medical | p506 | Y |  | VALUES FOR MALE ONLY If you change this, change the reference value for Blood Chemistry HemoglobinContent | http://www.nhlbi.nih.gov/health/health-topics/topics/arr/diagnosis.html | BloodChemistry |  | 1f
Insulin-BloodConcentration | ug/L | Mean |  |  | 0.406 | polonsky1987insulin |  | Y |  | Changes with glucose load. See Leeuwen2015laboratory, for time course expectations. Polonsky also has plotted data. Value from Polonsky converted from microIU/ml). Value from Leeuwen converted from pmol/L |  | BloodChemistry |  | 1f
Lactate-BloodConcentration | mg/L | Mean |  |  | [53.442,151.419], [26.721,115.791] | Kratz2004Case, phypers2006lactate | p1555 | Y |  | Converted from molarity ([0.6, 1.7],[0.3, 1.3] mmol/L) |  | BloodChemistry |  | 1f
Norepinephrine-BloodConcentration | ug/L | Mean |  |  | [0.124, 0.274] | Ensinger1992relationship |  | Y |  |  |  | BloodChemistry |  | 3f
Potassium-BloodConcentration | mg/L | Mean |  |  | [108.85,164.83], [108.85,171.05] | Leeuwen2015laboratory, valtin1995renal | p1278 p289 | Y |  | Converted from molarity ([3.5, 5.3],[3.5, 5.5] mmol/L) |  | BloodChemistry |  | 1f
Sodium-BloodConcentration | g/dL | Mean |  |  | [0.313,0.336] | valtin1995renal | skott1989effects p288 | Y |  | Converted from molarity ([136, 146] mmol/L). |  | BloodChemistry |  | 3f
Tristearin-BloodConcentration | mg/dL | Mean |  |  | [50,150] | valtin1995renal | p288 | Y |  | This number is for triglycerides. Tristearin is one particular type of triglyceride. We should change the name. |  | BloodChemistry |  | 1f
Urea-BloodConcentration | mg/dL | Mean |  |  | [20,34], [19.26,38.52], [12.84,42.8] | musch2006age, BUN*2.14, BUN*2.14 |  | Y | MW of urea = 60, MW of urea nitrogen = 14x2 => 60/28 = 2.14 | 2.14 = MW Urea(60) / MW N2 (2*14) converted from 0.1 mmol/L | http://acutecaretesting.org/en/articles/urea-and-the-clinical-value-of-measuring-blood-urea-concentration | BloodChemistry |  | 1f
Pressures | Units | Algorithm | Male Multipliers | Female Multipliers | Chosen Values | Reference | Page | PatientSpecific | Notes | Internal Notes | Reading | Table | ResultsFile
ArterialCarbonDioxidePressure | mmHg | Mean |  |  | 40 | guyton2006medical | Guyton p504 | Y |  |  |  | BloodChemistry |  | 1f
ArterialOxygenPressure | mmHg | Mean |  |  | 95 | guyton2006medical | Guyton p503 | Y |  |  |  | BloodChemistry |  | 1f
PulmonaryArterialCarbonDioxidePressure | mmHg | Mean |  |  | 45 | guyton2006medical | Guyton p504 | Y |  |  |  | BloodChemistry |  | 1f
PulmonaryArterialOxygenPressure | mmHg | Mean |  |  | 40 | guyton2006medical | Guyton p502 | Y |  |  |  | BloodChemistry |  | 1f
PulmonaryVenousCarbonDioxidePressure | mmHg | Mean |  |  | 40 | guyton2006medical | Guyton p505 | Y |  |  |  | BloodChemistry |  | 1f
PulmonaryVenousOxygenPressure | mmHg | Mean |  |  | 104 | guyton2006medical | Guyton p502 | Y |  |  |  | BloodChemistry |  | 1f
VenousOxygenPressure | mmHg | Mean |  |  | 40 | guyton2006medical | Guyton p504 | Y |  |  |  | BloodChemistry |  | 1f
VenousCarbonDioxidePressure | mmHg | Mean |  |  | 45 | guyton2006medical | Guyton p504 | Y |  |  |  | BloodChemistry |  | 1f
Arterial Blood Gas Test | Units | Algorithm | Male Multipliers | Female Multipliers | Reference Values | References | Reference Page | PatientSpecific | Notes | Internal Notes | Reading | Table | ResultsFile
BloodPH |  | Mean |  |  | 7.2, [7.35,7.4] | valentin2002icrp, guyton2006medical | p137 p384 | Y | Equal to System Property |  |  | ArterialBloodGasTest | ABG@ | 1f
Bicarbonate | mEq/L | Mean |  |  | [22,26] | valtin1995renal | p288 | Y | Equal to System Property / Molar Mass * Valence |  |  | ArterialBloodGasTest | ABG@ | 1f
PartialPressureOfOxygen | mmHg | Mean |  |  | 95 | guyton2006medical | Guyton p503 | Y | Equal to System Property |  |  | ArterialBloodGasTest | ABG@ | 1f
PartialPressureOfCarbonDioxide | mmHg | Mean |  |  | 40 | guyton2006medical | Guyton p504 | Y | Equal to System Property |  |  | ArterialBloodGasTest | ABG@ | 1f
OxygenSaturation |  | Mean |  |  | 0.97, [0.96,1.0] | guyton2006medical, valtin1995renal | p506 p288 | Y | Equal to System Property |  |  | ArterialBloodGasTest | ABG@ | 1f
Complete Blood Count | Units | Algorithm |  |  | Reference Values | References | Reference Page | PatientSpecific | Notes | Internal Notes | Reading | Table | ResultsFile
Hematocrit |  | Mean |  |  | 0.42, [0.4,0.5] | guyton2006medical, valtin1995renal |  | Y |  |  |  | CompleteBloodCount | CBC@ | 1f
Hemoglobin | g/dL | Mean | [13.8,17.2] | [12.1,15.1] | [13.8,17.2] | guyton2006medical |  | Y |  |  |  | CompleteBloodCount | CBC@ | 1f
MeanCorpuscularHemoglobin | pg/ct | Mean |  |  | [27,31] | medline2015corpuscular |  | Y |  | https://en.wikipedia.org/wiki/Mean_corpuscular_hemoglobin |  | CompleteBloodCount | CBC@ | 1f
MeanCorpuscularHemoglobinConcentration | g/dL | Mean |  |  | [27,39.25] | [C<sub>Hb</sub>/Hematocrit] |  | Y |  |  |  | CompleteBloodCount | CBC@ | 1f
MeanCorpuscularVolume | uL | Mean |  |  | 9e-08 | guyton2006medical | p419 | Y |  |  |  | CompleteBloodCount | CBC@ | 3g
PlateletCount | ct/uL | Mean |  |  | [1.5E05,4.0E05] | ross1988stability |  | Y |  | https://en.wikipedia.org/wiki/Platelet#cite_note-22 |  | CompleteBloodCount | CBC@ | 3g
RedBloodCellCount | ct/uL | Mean |  |  | 5172413.7931 | guyton2006medical |  | Y |  |  |  | CompleteBloodCount | CBC@ | 3g
WhiteBloodCellCount | ct/uL | Mean |  |  | 7000 | guyton2006medical |  | Y |  |  |  | CompleteBloodCount | CBC@ | 1f
Complete Metabolic Panel | Units | Algorithm | Male Multipliers | Female Multipliers | Reference Values | References | Reference Page | PatientSpecific | Notes | Internal Notes | Reading | Table | ResultsFile
Albumin | g/dL | Mean |  |  | [4,5] | valtin1995renal |  | Y |  |  |  | CompleteMetabolicPanel | CMP@ | 1f
ALP* |  | Mean | [5 empty] | Y |  |  |  | CompleteMetabolicPanel | CMP@ | 1f
ALT* |  | Mean | [5 empty] | Y |  |  |  | CompleteMetabolicPanel | CMP@ | 1f
AST* |  | Mean | [5 empty] | Y |  |  |  | CompleteMetabolicPanel | CMP@ | 1f
BUN | mg/dL | Mean |  |  | [9.0,18.0], [6.0,20.0] | valtin1995renal, Deepakfirst |  | Y |  |  |  | CompleteMetabolicPanel | CMP@ | 1f
Calcium | mg/L | Mean |  |  | [44.08,52.1] | cheuvront2014comparison |  | Y |  |  |  | CompleteMetabolicPanel | CMP@ | 1f
Chloride* |  | Mean | [5 empty] | Y |  |  |  | CompleteMetabolicPanel | CMP@ | 1f
CO2 | mmol/L | Mean |  |  | [22.0, 26.0] | valtin1995renal |  | Y |  |  |  | CompleteMetabolicPanel | CMP@ | 1f
Creatinine | mg/L | Mean |  |  | [5.0,15.0] | valtin1995renal |  | Y |  |  |  | CompleteMetabolicPanel | CMP@ | 1f
Glucose | mg/dL | Mean |  |  | [65,139] | Leeuwen2015laboratory |  | Y |  |  |  | CompleteMetabolicPanel | CMP@ | 1f
Potassium* |  | Mean | [5 empty] | Y |  |  |  | CompleteMetabolicPanel | CMP@ | 1f
Sodium | mmol/L | Mean |  |  | [136, 146] | Leeuwen2015laboratory, valtin1995renal |  | Y |  |  |  | CompleteMetabolicPanel | CMP@ | 1f
TotalBilirubin* |  | Mean | [5 empty] | Y |  |  |  | CompleteMetabolicPanel | CMP@ | 1f
TotalProtein | g/dL | Mean |  |  | [6,8] | valtin1995renal |  | Y |  |  |  | CompleteMetabolicPanel | CMP@ | 1f

## Cardiovascular
Output | Units | Algorithm | Male Multipliers | Female Multipliers | Reference Values | References | Reference Page | PatientSpecific | Notes | Internal Notes | Reading | Table | ResultsFile | SignificantDigits | OptimizerTargets
ArterialPressure* | [8 empty] | Not validating the waveform itself. Waveform Mean is being validated. |  |  | Cardiovascular
BloodVolume | mL | Mean |  |  | 5509.6547 | guyton2006medical | p293 | Y |  | If you change this, change the reference value for Blood Chemistry HemoglobinContent |  | Cardiovascular |  | 0f
CardiacIndex | L/min m^2 | Mean |  |  | 2.9991 | guyton2006medical | p232 | Y | The normal human weighing 70kg has a body surface area of about 1.7 square meteres. |  |  | Cardiovascular |  | 1f
CardiacOutput | mL/min | Mean |  |  | 5600 | guyton2006medical | p232 | Y |  |  |  | Cardiovascular |  | 0f
CentralVenousPressure* | mmHg | Mean |  |  | [2,6] | Leeuwen2015laboratory | p93 |  | Not validating the waveform itself. Waveform Mean is being validated. | pg. 93 in Leeuwen (Also, we have 3-8 citing T.A. Goers. Washington Manual of Surgery, but I'd like to verify that before I change the limits Rodney 1/15/2015) |  | Cardiovascular
CerebralBloodFlow | mL/min | Mean |  |  | 672 | valentin2002icrp |  | Y |  |  |  | Cardiovascular |  | 0f
CerebralPerfusionPressure | mmHg | Mean |  |  | [60,98] | [MAP-ICP] |  | Y |  |  |  | Cardiovascular |  | 1f
CoronaryPerfusionPressure | mmHg | Mean |  |  | [60,80] | AhmedCoronary2014 |  | Y
DiastolicArterialPressure | mmHg | Mean |  |  | [60,90] | Leeuwen2015laboratory | p93 | Y |  | pg. 93 in Leeuwen |  | Cardiovascular |  | 1f
DiastolicLeftHeartPressure | mmHg | Mean |  |  | [4,12] | Edwards2009pocket |  | Y |  |  |  | Cardiovascular |  | 1f
DiastolicRightHeartPressure | mmHg | Mean |  |  | [2,8] | Edwards2009pocket |  | Y |  | http://ht.edwards.com/scin/edwards/sitecollectionimages/edwards/products/presep/ar04313hemodynpocketcard.pdf |  | Cardiovascular |  | 1f
HeartEjectionFraction |  | Mean |  |  | 0.55 | guyton2006medical |  | Y |  | Leeuwen says 0.65 on pg. 94 |  | Cardiovascular |  | 2f
HeartRate | 1/min | Mean |  |  | [60,100] | MayoClinic2022heart |  | Y |  |  |  | Cardiovascular |  | 0f
HeartRhythm* | [8 empty] | Not validating enums |  |  | Cardiovascular
HeartStrokeVolume | mL | Mean |  |  | [55.3,93.1] | brandfonbrener1955changes |  | Y |  | Leeuwen has SV index on pg. 94 which is SV adjusted to body surface area, 33 - 57 mL/m^2 |  | Cardiovascular |  | 1f
IntracranialPressure | mmHg | Mean |  |  | [7,15] | steiner2006monitoring |  | Y | Assumes supine adult |  |  | Cardiovascular |  | 1f
MeanArterialPressure | mmHg | Mean |  |  | [70,105] | Leeuwen2015laboratory | p93 | Y |  | pg. 93 in Leeuwen |  | Cardiovascular |  | 1f
MeanArterialCarbonDioxidePartialPressure* | [8 empty] | Exposed for use by other systems |  |  | Cardiovascular
MeanArterialCarbonDioxidePartialPressureDelta* | [8 empty] | Exposed for use by other systems |  |  | Cardiovascular
MeanCentralVenousPressure | mmHg | Mean |  |  | [2,6] | Leeuwen2015laboratory | p93 | Y |  | pg. 93 in Leeuwen (Also, we have 3-8 citing T.A. Goers. Washington Manual of Surgery, but I'd like to verify that before I change the limits Rodney 1/15/2015) |  | Cardiovascular |  | 1f
MeanSkinFlow | mL/s | Mean |  |  | 4.6667 | valentin2002icrp |  | Y |  | This is the same as the Skin Compartment Inflow |  | Cardiovascular |  | 1f
PulmonaryArterialPressure* | [8 empty] | Not validating the waveform itself. Waveform Mean is being validated. |  |  | Cardiovascular
PulmonaryCapillariesWedgePressure | mmHg | Mean |  |  | [4,12] | Leeuwen2015laboratory | p93 | Y |  | previously had 10-13 from solin1999influence, but that population was all sleep apnea pts who one might expect to have elevated PCWP |  | Cardiovascular |  | 1f
PulmonaryDiastolicArterialPressure | mmHg | Mean |  |  | [4,12], [8,15] | Leeuwen2015laboratory, Edwards2009pocket | p93 | Y |  | pg. 93 in Leeuwen |  | Cardiovascular |  | 1f
PulmonaryMeanArterialPressure | mmHg | Mean |  |  | [9,18] | Edwards2009pocket |  | Y |  |  |  | Cardiovascular |  | 1f
PulmonaryMeanCapillaryFlow* | [9 empty] | No data for this |  | Cardiovascular
PulmonaryMeanShuntFlow* | [9 empty] | No data for this |  | Cardiovascular
PulmonarySystolicArterialPressure | mmHg | Mean |  |  | [15,30] | Leeuwen2015laboratory | p93 | Y |  | pg. 93 in Leeuwen |  | Cardiovascular |  | 1f
PulmonaryVascularResistance | mmHg s/mL | Mean |  |  | 0.14 | guyton2006medical | p167 | Y |  |  |  | Cardiovascular |  | 3f
PulmonaryVascularResistanceIndex | mmHg s/mL m^2 | Mean |  |  | 0.24 | guyton2006medical | p167 & p232 | Y | The normal human weighing 70kg has a body surface area of about 1.7 square meteres. Therefore, 0.14*1.7. |  |  | Cardiovascular |  | 3f
PulsePressure | mmHg | Mean |  |  | [25,100] | Homan2021physiology |  | Y | SystolicArterialPressure - DiastolicArteralPressure | no lower than 25% of systolic and no higher than 100 |  | Cardiovascular |  | 1f
SystemicVascularResistance | mmHg s/mL | Mean |  |  | 1 | guyton2006medical | p163 | Y |  | Need to compute a range for SVR in PRUs (see p163 in Guyton) |  | Cardiovascular |  | 1f
SystolicArterialPressure | mmHg | Mean |  |  | [100,140] | Leeuwen2015laboratory | p93 | Y |  | pg. 93 in Leeuwen |  | Cardiovascular |  | 1f
SystolicLeftHeartPressure | mmHg | Mean |  |  | [100,140] | homoud2008introduction | p8 | Y |  | Course notes. Neither Guyton nor Boron have ranges. Boron says that the left ventricle systolic pressure is approximately equal to the aorta systolic pressure (p.533) |  | Cardiovascular |  | 1f
SystolicRightHeartPressure | mmHg | Mean |  |  | [15,30] | Edwards2009pocket |  | Y |  |  |  | Cardiovascular |  | 1f
TotalPulmonaryPerfusion | mL/min | Mean |  |  | [5320, 5600] | guyton2006medical |  | Y | [Cardiac Output - 5% Shunt, Cariac Output] |  |  | Cardiovascular |  | 1f
Compartment Data | Units | Algorithm | Male Multipliers | Female Multipliers | Chosen Values | Reference | Page | PatientSpecific | Notes | Internal Notes | Reading | Table | ResultsFile | SignificantDigits | OptimizerTargets
Aorta-Volume | mL | Mean | 0.05 | 0.05 | 275.4827 | valentin2002icrp |  | Y |  | Reduced from ICRP value of 0.06 because we have arms and legs |  | CardiovascularCompartments |  | 1f | HemodynamicsTargets
Aorta-InFlow | mL/s | Mean | 1 | 1 | 93.3333 | valentin2002icrp |  | Y |  | Unless otherwise noted, any deviation from the ICRP value is a result of incorporation of "other" blood flow. |  | CardiovascularCompartments |  | 1f | HemodynamicsTargets
BrainVasculature-Volume | mL | Mean | 0.012 | 0.012 | 66.1159 | valentin2002icrp |  | Y |  |  |  | CardiovascularCompartments |  | 1f | HemodynamicsTargets
BrainVasculature-InFlow | mL/s | Mean | 0.12 | 0.12 | 11.2 | valentin2002icrp |  | Y |  |  |  | CardiovascularCompartments |  | 1f | HemodynamicsTargets
BrainVasculature-Oxygen-PartialPressure | mmHg | Mean |  |  | 40 | dhawan2011neurointensive | 409 | Y |  |  |  | CardiovascularCompartments |  | 1f
BoneVasculature-Volume | mL | Mean | 0.07 | 0.07 | 385.6758 | valentin2002icrp |  | Y |  | Skeleton |  | CardiovascularCompartments |  | 1f | HemodynamicsTargets
BoneVasculature-InFlow | mL/s | Mean | 0.05 | 0.05 | 4.6667 | valentin2002icrp |  | Y |  |  |  | CardiovascularCompartments |  | 1f | HemodynamicsTargets
FatVasculature-Volume | mL | Mean | 0.05 | 0.085 | 275.4827 | valentin2002icrp |  | Y |  |  |  | CardiovascularCompartments |  | 1f | HemodynamicsTargets
FatVasculature-InFlow | mL/s | Mean | 0.05 | 0.085 | 4.6667 | valentin2002icrp |  | Y |  |  |  | CardiovascularCompartments |  | 1f | HemodynamicsTargets
KidneyVasculature-Volume | mL | Mean | 0.02 | 0.02 | 110.1931 | valentin2002icrp |  | Y |  |  |  | CardiovascularCompartments |  | 1f | HemodynamicsTargets
KidneyVasculature-InFlow | mL/s | Mean | 0.19 | 0.17 | 17.7333 | valentin2002icrp |  | Y |  |  |  | CardiovascularCompartments |  | 1f | HemodynamicsTargets
LargeIntestineVasculature-Volume | mL | Mean | 0.022 | 0.022 | 121.2124 | valentin2002icrp |  | Y |  | This is a little less because we also have a splanchnic compartment |  | CardiovascularCompartments |  | 1f | HemodynamicsTargets
LargeIntestineVasculature-InFlow | mL/s | Mean | 0.04 | 0.05 | 3.7333 | valentin2002icrp |  | Y |  |  |  | CardiovascularCompartments |  | 1f | HemodynamicsTargets
LeftArmVasculature-Volume | mL | Mean | 0.02 | 0.02 | 110.1931 | valentin2002icrp |  | Y |  | Arms and legs are a guess - some comes from the aorta/large arteries and some comes from "other" |  | CardiovascularCompartments |  | 1f | HemodynamicsTargets
LeftArmVasculature-InFlow | mL/s | Mean | 0.015 | 0.015 | 1.4 | valentin2002icrp |  | Y |  | brachial artery average |  | CardiovascularCompartments |  |  | HemodynamicsTargets
LeftHeart-Volume | mL | Min |  |  | [34,66] | hudsmuth2005heartvolume |  | Y |  |  |  | CardiovascularCompartments |  | 1f | HemodynamicsTargets
LeftHeart-Volume | mL | Max |  |  | [131,189] | hudsmuth2005heartvolume |  | Y |  |  |  | CardiovascularCompartments |  | 1f | HemodynamicsTargets
LeftHeart-Pressure | mmHg | Min |  |  | [4,12] | Edwards2009pocket |  | Y |  |  |  | CardiovascularCompartments |  | 1f | HemodynamicsTargets
LeftHeart-Pressure | mmHg | Max |  |  | [100,140] | homoud2008introduction | p8 | Y |  | Course notes. Neither Guyton nor Boron have ranges. Boron says that the left ventricle systolic pressure is approximately equal to the aorta systolic pressure (p.533) |  | CardiovascularCompartments |  | 1f | HemodynamicsTargets
LeftHeart-InFlow | mL/s | Mean | 1 | 1 | 94.7 | valentin2002icrp |  | Y |  |  |  | CardiovascularCompartments |  | 1f | HemodynamicsTargets
LeftKidneyVasculature-Volume | mL | Mean |  |  | 55.0965 | effros1967vascular |  | Y |  | Half the ICRP value for both kidneys plus a little bit to make everything add to 1.0 |  | CardiovascularCompartments |  | 1f | HemodynamicsTargets
LeftKidneyVasculature-InFlow | mL/s | Mean |  |  | 8.8667 | valentin2002icrp |  | Y |  | Half of the total per kidney, plus a little extra to absorb "other" |  | CardiovascularCompartments |  | 1f | HemodynamicsTargets
LeftLegVasculature-Volume | mL | Mean | 0.04 | 0.04 | 220.3862 | valentin2002icrp |  | Y |  | Arms and legs are a guess - some comes from the aorta/large arteries and some comes from "other" |  | CardiovascularCompartments |  | 1f | HemodynamicsTargets
LeftLegVasculature-InFlow | mL/s | Mean | 0.0525 | 0.0525 | 4.9 | holland1998lower |  | Y |  | common femoral artery estimate |  | CardiovascularCompartments |  |  | HemodynamicsTargets
LeftPulmonaryArteries-Volume | mL | Mean | 0.03 | 0.03 | 66.1159 | valentin2002icrp |  | Y |  | The artery/capillary/vein split is an estimate |  | CardiovascularCompartments |  | 1f | HemodynamicsTargets
LeftPulmonaryArteries-InFlow | mL/s | Mean | 1 | 1 | 37.3333 | valentin2002icrp |  | Y |  |  |  | CardiovascularCompartments |  | 1f | HemodynamicsTargets
LeftPulmonaryCapillaries-Volume | mL | Mean | 0.02 | 0.02 | 44.0772 | valentin2002icrp |  | Y |  | The artery/capillary/vein split is an estimate |  | CardiovascularCompartments |  | 1f | HemodynamicsTargets
LeftPulmonaryCapillaries-InFlow | mL/s | Mean | 1 | 1 | 37.3333 | valentin2002icrp |  | Y |  |  |  | CardiovascularCompartments |  | 1f | HemodynamicsTargets
LeftPulmonaryVeins-Volume | mL | Mean | 0.055 | 0.055 | 121.2124 | valentin2002icrp |  | Y |  | The artery/capillary/vein split is an estimate |  | CardiovascularCompartments |  | 1f | HemodynamicsTargets
LeftPulmonaryVeins-InFlow | mL/s | Mean | 1 | 1 | 37.3333 | valentin2002icrp |  | Y |  |  |  | CardiovascularCompartments |  | 1f | HemodynamicsTargets
LiverVasculature-Volume | mL | Mean | 0.1 | 0.1 | 550.9655 | valentin2002icrp |  | Y |  | Added a little here to make the numbers add to 1.0 |  | CardiovascularCompartments |  | 1f | HemodynamicsTargets
LiverVasculature-InFlow | mL/s | Mean | 0.255 | 0.27 | 23.8 | guyton2006medical | p838 | Y |  | This includes the portal flow. |  | CardiovascularCompartments |  | 1f | HemodynamicsTargets
MuscleVasculature-Volume | mL | Mean | 0.14 | 0.105 | 771.3517 | valentin2002icrp |  | Y |  | Skeletal muscle |  | CardiovascularCompartments |  | 1f | HemodynamicsTargets
MuscleVasculature-InFlow | mL/s | Mean | 0.17 | 0.12 | 15.8667 | valentin2002icrp |  | Y |  |  |  | CardiovascularCompartments |  | 1f | HemodynamicsTargets
MyocardiumVasculature-Volume | mL | Mean | 0.01 | 0.01 | 55.0965 | valentin2002icrp |  | Y |  | Coronary tissue |  | CardiovascularCompartments |  | 1f | HemodynamicsTargets
MyocardiumVasculature-InFlow | mL/s | Mean | 0.04 | 0.05 | 3.7333 | valentin2002icrp |  | Y |  |  |  | CardiovascularCompartments |  | 1f | HemodynamicsTargets
PulmonaryArteries-Volume | mL | Mean | 0.03 | 0.03 | 165.2896 | valentin2002icrp |  | Y |  | The artery/capillary/vein split is an estimate |  | CardiovascularCompartments |  | 1f | HemodynamicsTargets
PulmonaryArteries-InFlow | mL/s | Mean | 1 | 1 | 93.3333 | valentin2002icrp |  | Y |  |  |  | CardiovascularCompartments |  | 1f | HemodynamicsTargets
PulmonaryArteries-Pressure | mmHg | Min |  |  | [4,12] | Leeuwen2015laboratory | p93 | Y |  |  |  | CardiovascularCompartments |  | 1f | HemodynamicsTargets
PulmonaryArteries-Pressure | mmHg | Max |  |  | [15,30] | Leeuwen2015laboratory | p93 | Y |  |  |  | CardiovascularCompartments |  | 1f | HemodynamicsTargets
PulmonaryCapillaries-Volume | mL | Mean | 0.02 | 0.02 | 110.1931 | valentin2002icrp |  | Y |  | The artery/capillary/vein split is an estimate |  | CardiovascularCompartments |  | 1f | HemodynamicsTargets
PulmonaryCapillaries-InFlow | mL/s | Mean | 1 | 1 | 93.3333 | valentin2002icrp |  | Y |  |  |  | CardiovascularCompartments |  | 1f | HemodynamicsTargets
PulmonaryCapillaries-Pressure | mmHg | Mean |  |  | [4,12] | Leeuwen2015laboratory | p93 | Y |  | Based on the wedge pressure |  | CardiovascularCompartments |  | 1f | HemodynamicsTargets
PulmonaryVeins-Volume | mL | Mean | 0.055 | 0.055 | 303.031 | valentin2002icrp |  | Y |  | The artery/capillary/vein split is an estimate |  | CardiovascularCompartments |  | 1f | HemodynamicsTargets
PulmonaryVeins-InFlow | mL/s | Mean | 1 | 1 | 93.3333 | valentin2002icrp |  | Y |  |  |  | CardiovascularCompartments |  | 1f | HemodynamicsTargets
PulmonaryVeins-Pressure | mmHg | Mean |  |  | [4,12] | Leeuwen2015laboratory | p93 | Y |  | Based on the wedge pressure. Pulmonary vein pressure must be less than pulmonary capillary pressure. |  | CardiovascularCompartments |  | 1f | HemodynamicsTargets
RightArmVasculature-Volume | mL | Mean | 0.02 | 0.02 | 110.1931 | valentin2002icrp |  | Y |  | Arms and legs are a guess - some comes from the aorta/large arteries and some comes from "other" |  | CardiovascularCompartments |  | 1f | HemodynamicsTargets
RightArmVasculature-InFlow | mL/s | Mean | 0.015 | 0.015 | 1.4 | gault1966patterns |  | Y |  | brachial artery average |  | CardiovascularCompartments |  |  | HemodynamicsTargets
RightHeart-Volume | mL | Min |  |  | [58,98], [50,100] | hudsmuth2005heartvolume, Edwards2009pocket |  | Y |  | We have other validation data which suggests that 0.045 is too high for both sides of the heart. We will use the Hudsmuth reference for validation, which unlike the ICRP is actual data. |  | CardiovascularCompartments |  | 1f | HemodynamicsTargets
RightHeart-Volume | mL | Max |  |  | [157,223], [100,160] | hudsmuth2005heartvolume, Edwards2009pocket |  | Y |  |  |  | CardiovascularCompartments |  | 1f | HemodynamicsTargets
RightHeart-Pressure | mmHg | Min |  |  | [2,8] | Edwards2009pocket |  | Y |  | http://ht.edwards.com/scin/edwards/sitecollectionimages/edwards/products/presep/ar04313hemodynpocketcard.pdf |  | CardiovascularCompartments |  | 1f | HemodynamicsTargets
RightHeart-Pressure | mmHg | Max |  |  | [15,30] | Edwards2009pocket |  | Y |  |  |  | CardiovascularCompartments |  | 1f | HemodynamicsTargets
RightHeart-InFlow | mL/s | Mean |  |  | 94.7 | valentin2002icrp |  | Y |  |  |  | CardiovascularCompartments |  | 1f | HemodynamicsTargets
RightKidneyVasculature-Volume | mL | Mean |  |  | 55.0965 | effros1967vascular |  | Y |  | Half the ICRP value for both kidneys plus a little bit to make everything add to 1.0 |  | CardiovascularCompartments |  | 1f | HemodynamicsTargets
RightKidneyVasculature-InFlow | mL/s | Mean |  |  | 8.8667 | valentin2002icrp |  | Y |  | Half of the total per kidney, plus a little extra to absorb "other" |  | CardiovascularCompartments |  | 1f | HemodynamicsTargets
RightLegVasculature-Volume | mL | Mean | 0.04 | 0.04 | 220.3862 | valentin2002icrp |  | Y |  | Arms and legs are a guess - some comes from the aorta/large arteries and some comes from "other" |  | CardiovascularCompartments |  | 1f | HemodynamicsTargets
RightLegVasculature-InFlow | mL/s | Mean | 0.0525 | 0.0525 | 4.9 | holland1998lower |  | Y |  | common femoral artery estimate |  | CardiovascularCompartments |  |  | HemodynamicsTargets
RightPulmonaryArteries-Volume | mL | Mean | 0.03 | 0.03 | 99.1738 | valentin2002icrp |  | Y |  | The artery/capillary/vein split is an estimate |  | CardiovascularCompartments |  | 1f | HemodynamicsTargets
RightPulmonaryArteries-InFlow | mL/s | Mean | 1 | 1 | 56 | valentin2002icrp |  | Y |  |  |  | CardiovascularCompartments |  | 1f | HemodynamicsTargets
RightPulmonaryCapillaries-Volume | mL | Mean | 0.02 | 0.02 | 66.1159 | valentin2002icrp |  | Y |  | The artery/capillary/vein split is an estimate |  | CardiovascularCompartments |  | 1f | HemodynamicsTargets
RightPulmonaryCapillaries-InFlow | mL/s | Mean | 1 | 1 | 56 | valentin2002icrp |  | Y |  |  |  | CardiovascularCompartments |  | 1f | HemodynamicsTargets
RightPulmonaryVeins-Volume | mL | Mean | 0.055 | 0.055 | 181.8186 | valentin2002icrp |  | Y |  | The artery/capillary/vein split is an estimate |  | CardiovascularCompartments |  | 1f | HemodynamicsTargets
RightPulmonaryVeins-InFlow | mL/s | Mean | 1 | 1 | 56 | valentin2002icrp |  | Y |  |  |  | CardiovascularCompartments |  | 1f | HemodynamicsTargets
SkinVasculature-Volume | mL | Mean | 0.03 | 0.03 | 165.2896 | valentin2002icrp |  | Y |  | Added a little here to make the numbers add to 1.0 |  | CardiovascularCompartments |  | 1f | HemodynamicsTargets
SkinVasculature-InFlow | mL/s | Mean | 0.05 | 0.05 | 4.6667 | valentin2002icrp |  | Y |  |  |  | CardiovascularCompartments |  | 1f | HemodynamicsTargets
SmallIntestineVasculature-Volume | mL | Mean | 0.038 | 0.038 | 209.3669 | valentin2002icrp |  | Y |  |  |  | CardiovascularCompartments |  | 1f | HemodynamicsTargets
SmallIntestineVasculature-InFlow | mL/s | Mean | 0.1 | 0.11 | 9.3333 | valentin2002icrp |  | Y |  |  |  | CardiovascularCompartments |  | 1f | HemodynamicsTargets
SplanchnicVasculature-Volume | mL | Mean | 0.01 | 0.01 | 55.0965 | valentin2002icrp |  | Y |  |  |  | CardiovascularCompartments |  | 1f | HemodynamicsTargets
SplanchnicVasculature-InFlow | mL/s | Mean | 0.01 | 0.01 | 0.93333 | valentin2002icrp |  | Y |  | Stomach plus a little bit of "other" |  | CardiovascularCompartments |  | 1f | HemodynamicsTargets
SpleenVasculature-Volume | mL | Mean | 0.014 | 0.014 | 77.1352 | valentin2002icrp |  | Y |  |  |  | CardiovascularCompartments |  | 1f | HemodynamicsTargets
SpleenVasculature-InFlow | mL/s | Mean | 0.03 | 0.03 | 2.8 | valentin2002icrp |  | Y |  |  |  | CardiovascularCompartments |  | 1f | HemodynamicsTargets
VenaCava-Volume | mL | Mean | 0.175 | 0.175 | 964.1896 | valentin2002icrp |  | Y |  | Added a little here to make the numbers add to 1.0 |  | CardiovascularCompartments |  | 1f | HemodynamicsTargets
VenaCava-InFlow | mL/s | Mean | 1 | 1 | 93.3333 | valentin2002icrp |  | Y |  |  |  | CardiovascularCompartments |  | 1f | HemodynamicsTargets

## CardiovascularExtended
Output | Units | Algorithm | Reference Values | References | Reference Page | Notes | Internal Notes | Reading | Table | ResultsFile | SignificantDigits | OptimizerTargets
ArterialPressure* | [5 empty] | Not validating the waveform itself. Waveform Mean is being validated. |  |  | Cardiovascular
BloodVolume | mL | Mean | 5674 | guyton2006medical | p293 |  | If you change this, change the reference value for Blood Chemistry HemoglobinContent |  | Cardiovascular |  | 0f
CardiacIndex | L/min m^2 | Mean | 3 | guyton2006medical | p232 | The normal human weighing 70kg has a body surface area of about 1.7 square meteres. |  |  | Cardiovascular |  | 1f
CardiacOutput | mL/min | Mean | 5600 | guyton2006medical | p232 |  |  |  | Cardiovascular |  | 0f
CentralVenousPressure* | mmHg | Mean | [2,6] | Leeuwen2015laboratory | p93 | Not validating the waveform itself. Waveform Mean is being validated. | pg. 93 in Leeuwen (Also, we have 3-8 citing T.A. Goers. Washington Manual of Surgery, but I'd like to verify that before I change the limits Rodney 1/15/2015) |  | Cardiovascular
CerebralBloodFlow | mL/min | Mean | 638.4 | valentin2002icrp |  |  |  |  | Cardiovascular |  | 0f
CerebralPerfusionPressure | mmHg | Mean | [60,98] | [MAP-ICP] |  |  |  |  | Cardiovascular |  | 1f
DiastolicArterialPressure | mmHg | Mean | [60,90] | Leeuwen2015laboratory | p93 |  | pg. 93 in Leeuwen |  | Cardiovascular |  | 1f
DiastolicLeftHeartPressure | mmHg | Mean | [4,12] | Edwards2009pocket |  |  |  |  | Cardiovascular |  | 1f
DiastolicRightHeartPressure | mmHg | Mean | [2,8] | Edwards2009pocket |  |  | http://ht.edwards.com/scin/edwards/sitecollectionimages/edwards/products/presep/ar04313hemodynpocketcard.pdf |  | Cardiovascular |  | 1f
HeartEjectionFraction |  | Mean | 0.55 | guyton2006medical |  |  | Leeuwen says 0.65 on pg. 94 |  | Cardiovascular |  | 2f
HeartRate | 1/min | Mean | 72 | guyton2006medical | p147 |  |  |  | Cardiovascular |  | 0f
HeartRhythm* | [5 empty] | Not validating enums |  |  | Cardiovascular
HeartStrokeVolume | mL | Mean | [55.3,93.1] | brandfonbrener1955changes |  |  | Leeuwen has SV index on pg. 94 which is SV adjusted to body surface area, 33 - 57 mL/m^2 |  | Cardiovascular |  | 1f
IntracranialPressure | mmHg | Mean | [7,15] | steiner2006monitoring |  | Assumes supine adult |  |  | Cardiovascular |  | 1f
MeanArterialPressure | mmHg | Mean | [70,105] | Leeuwen2015laboratory | p93 |  | pg. 93 in Leeuwen |  | Cardiovascular |  | 1f
MeanArterialCarbonDioxidePartialPressure* | [5 empty] | Exposed for use by other systems |  |  | Cardiovascular
MeanArterialCarbonDioxidePartialPressureDelta* | [5 empty] | Exposed for use by other systems |  |  | Cardiovascular
MeanCentralVenousPressure | mmHg | Mean | [2,6] | Leeuwen2015laboratory | p93 |  | pg. 93 in Leeuwen (Also, we have 3-8 citing T.A. Goers. Washington Manual of Surgery, but I'd like to verify that before I change the limits Rodney 1/15/2015) |  | Cardiovascular |  | 1f
MeanSkinFlow | mL/s | Mean | 4.6667 | valentin2002icrp |  |  | This is the same as the Skin Compartment Inflow |  | Cardiovascular |  | 1f
PulmonaryArterialPressure* | [5 empty] | Not validating the waveform itself. Waveform Mean is being validated. |  |  | Cardiovascular
PulmonaryCapillariesWedgePressure | mmHg | Mean | [4,12] | Leeuwen2015laboratory | p93 |  | previously had 10-13 from solin1999influence, but that population was all sleep apnea pts who one might expect to have elevated PCWP |  | Cardiovascular |  | 1f
PulmonaryDiastolicArterialPressure | mmHg | Mean | [4,12], [8,15] | Leeuwen2015laboratory, Edwards2009pocket | p93 |  | pg. 93 in Leeuwen |  | Cardiovascular |  | 1f
PulmonaryMeanArterialPressure | mmHg | Mean | [9,18] | Edwards2009pocket |  |  |  |  | Cardiovascular |  | 1f
PulmonaryMeanCapillaryFlow* | [6 empty] | No data for this |  | Cardiovascular
PulmonaryMeanShuntFlow* | [6 empty] | No data for this |  | Cardiovascular
PulmonarySystolicArterialPressure | mmHg | Mean | [15,30] | Leeuwen2015laboratory | p93 |  | pg. 93 in Leeuwen |  | Cardiovascular |  | 1f
PulmonaryVascularResistance | mmHg s/mL | Mean | 0.14 | guyton2006medical | p167 |  |  |  | Cardiovascular |  | 3f
PulmonaryVascularResistanceIndex | mmHg s/mL m^2 | Mean | 0.24 | guyton2006medical | p167 & p232 | The normal human weighing 70kg has a body surface area of about 1.7 square meteres. Therefore, 0.14*1.7. |  |  | Cardiovascular |  | 3f
PulsePressure | mmHg | Mean | 40 | guyton2006medical | p180 | SystolicArterialPressure - DiastolicArteralPressure | pg. 180 in 13th edition No range in Leeuwen. A cursory search indicates that providers will investigate any deviation from 40. |  | Cardiovascular |  | 1f
SystemicVascularResistance | mmHg s/mL | Mean | 1 | guyton2006medical | p163 |  | Need to compute a range for SVR in PRUs (see p163 in Guyton) |  | Cardiovascular |  | 1f
SystolicArterialPressure | mmHg | Mean | [100,140] | Leeuwen2015laboratory | p93 |  | pg. 93 in Leeuwen |  | Cardiovascular |  | 1f
SystolicLeftHeartPressure | mmHg | Mean | [100,140] | homoud2008introduction | p8 |  | Course notes. Neither Guyton nor Boron have ranges. Boron says that the left ventricle systolic pressure is approximately equal to the aorta systolic pressure (p.533) |  | Cardiovascular |  | 1f
SystolicRightHeartPressure | mmHg | Mean | [15,30] | Edwards2009pocket |  |  |  |  | Cardiovascular |  | 1f
Compartment Data | Units | Algorithm | Chosen Values | Reference | Page | Notes | Internal Notes | Reading | Table | ResultsFile | SignificantDigits | OptimizerTargets
Aorta-Volume | mL | Mean | 283.7 | valentin2002icrp |  |  | Reduced from ICRP value of 0.06 because we have other large vessels accounted for elsewhere (now 5%) |  | CardiovascularCompartments |  | 1f | HemodynamicsTargets
Aorta-InFlow | mL/s | Mean | 93.3333 | valentin2002icrp |  |  |  |  | CardiovascularCompartments |  | 1f | HemodynamicsTargets
ExtracranialVasculature-Volume | mL | Mean | 28.37 | valentin2002icrp |  |  | Skeleton |  | CardiovascularCompartments |  | 1f | HemodynamicsTargets
ExtracranialVasculature-InFlow | mL/s | Mean | 4.6667 | valentin2002icrp |  |  |  |  | CardiovascularCompartments |  | 1f | HemodynamicsTargets
BoneVasculature-Volume | mL | Mean | 397.18 | uematsu1982measurement |  |  |  |  | CardiovascularCompartments |  | 1f | HemodynamicsTargets
BoneVasculature-InFlow | mL/s | Mean | 4.6667 | uematsu1982measurement |  |  |  |  | CardiovascularCompartments |  | 1f | HemodynamicsTargets
FatVasculature-Volume | mL | Mean | 283.7 | valentin2002icrp |  |  |  |  | CardiovascularCompartments |  | 1f | HemodynamicsTargets
FatVasculature-InFlow | mL/s | Mean | 4.6667 | valentin2002icrp |  |  |  |  | CardiovascularCompartments |  | 1f | HemodynamicsTargets
HeadVasculature-Volume | mL | Mean | 96.458 | uematsu1982measurement |  |  | sum of intra and extra cranial |  | CardiovascularCompartments |  | 1f | HemodynamicsTargets
HeadVasculature-InFlow | mL/s | Mean | 15.3067 | valentin2002icrp |  |  |  |  | CardiovascularCompartments |  | 1f | HemodynamicsTargets
IntracranialVasculature-Volume | mL | Mean | 68.088 | valentin2002icrp |  |  |  |  | CardiovascularCompartments |  | 1f | HemodynamicsTargets
IntracranialVasculature-InFlow | mL/s | Mean | 10.64 | valentin2002icrp |  |  |  |  | CardiovascularCompartments |  | 1f | HemodynamicsTargets
IntracranialVasculature-Oxygen-PartialPressure | mmHg | Mean | 40 | dhawan2011neurointensive | 409 |  |  |  | CardiovascularCompartments |  | 1f
KidneyVasculature-Volume | mL | Mean | 113.48 | valentin2002icrp |  |  |  |  | CardiovascularCompartments |  | 1f | HemodynamicsTargets
KidneyVasculature-InFlow | mL/s | Mean | 17.7333 | valentin2002icrp |  |  |  |  | CardiovascularCompartments |  | 1f | HemodynamicsTargets
LargeIntestineVasculature-Volume | mL | Mean | 114.6148 | valentin2002icrp |  |  |  |  | CardiovascularCompartments |  | 1f | HemodynamicsTargets
LargeIntestineVasculature-InFlow | mL/s | Mean | 3.7333 | valentin2002icrp |  |  |  |  | CardiovascularCompartments |  | 1f | HemodynamicsTargets
LeftArmVasculature-Volume | mL | Mean | 141.85 | karpeles1955blood |  |  |  |  | CardiovascularCompartments |  | 1f | HemodynamicsTargets
LeftArmVasculature-InFlow | mL/s | Mean | 1.8667 | gault1966patterns |  |  | brachial artery average |  | CardiovascularCompartments |  | 1f | HemodynamicsTargets
LeftArmBoneVasculature-Volume | mL | Mean | 19.859 | valentin2002icrp |  |  | Estimating from amount to the entire body * number for arm |  | CardiovascularCompartments |  | 1f | HemodynamicsTargets
LeftArmBoneVasculature-InFlow | mL/s | Mean | 0.18667 | valentin2002icrp |  |  | Estimating from amount to the entire body * number for arm |  | CardiovascularCompartments |  | 1f | HemodynamicsTargets
LeftArmFatVasculature-Volume | mL | Mean | 14.185 | valentin2002icrp |  |  | Estimating from amount to the entire body * number for arm |  | CardiovascularCompartments |  | 1f | HemodynamicsTargets
LeftArmFatVasculature-InFlow | mL/s | Mean | 0.18667 | valentin2002icrp |  |  | Estimating from amount to the entire body * number for arm |  | CardiovascularCompartments |  | 1f | HemodynamicsTargets
LeftArmMuscleVasculature-Volume | mL | Mean | 39.718 | valentin2002icrp |  |  | Estimating from amount to the entire body * number for arm |  | CardiovascularCompartments |  | 1f | HemodynamicsTargets
LeftArmMuscleVasculature-InFlow | mL/s | Mean | 0.63467 | valentin2002icrp |  |  | Estimating from amount to the entire body * number for arm |  | CardiovascularCompartments |  | 1f | HemodynamicsTargets
LeftArmSkinVasculature-Volume | mL | Mean | 8.511 | valentin2002icrp |  |  | Estimating from amount to the entire body * number for arm |  | CardiovascularCompartments |  | 1f | HemodynamicsTargets
LeftArmSkinVasculature-InFlow | mL/s | Mean | 0.18667 | valentin2002icrp |  |  | Estimating from amount to the entire body * number for arm |  | CardiovascularCompartments |  | 1f | HemodynamicsTargets
LeftHeart-Volume | mL | Min | [34,66] | hudsmuth2005heartvolume |  |  |  |  | CardiovascularCompartments |  | 1f | HemodynamicsTargets
LeftHeart-Volume | mL | Max | [131,189] | hudsmuth2005heartvolume |  |  |  |  | CardiovascularCompartments |  | 1f | HemodynamicsTargets
LeftHeart-Pressure | mmHg | Min | [4,12] | Edwards2009pocket |  |  |  |  | CardiovascularCompartments |  | 1f | HemodynamicsTargets
LeftHeart-Pressure | mmHg | Max | [100,140] | homoud2008introduction | p8 |  | Course notes. Neither Guyton nor Boron have ranges. Boron says that the left ventricle systolic pressure is approximately equal to the aorta systolic pressure (p.533) |  | CardiovascularCompartments |  | 1f | HemodynamicsTargets
LeftHeart-InFlow | mL/s | Mean | 94.7 | valentin2002icrp |  |  |  |  | CardiovascularCompartments |  | 1f | HemodynamicsTargets
LeftKidneyVasculature-Volume | mL | Mean | [31.7,37.9], 57 | effros1967vascular, valentin2002icrp |  |  | Half the ICRP value for both kidneys |  | CardiovascularCompartments |  | 1f | HemodynamicsTargets
LeftKidneyVasculature-InFlow | mL/s | Mean | 8.8667 | valentin2002icrp |  |  | Half of the total per kidney |  | CardiovascularCompartments |  | 1f | HemodynamicsTargets
LeftLegVasculature-Volume | mL | Mean | 283.7 | karpeles1955blood |  |  | 5.6% of blood volume is in leg on average |  | CardiovascularCompartments |  | 1f | HemodynamicsTargets
LeftLegVasculature-InFlow | mL/s | Mean | 5.8333 | itzchak1975external |  |  | mean iliac artery - left or right |  | CardiovascularCompartments |  | 1f | HemodynamicsTargets
LeftLegBoneVasculature-Volume | mL | Mean | 39.718 | valentin2002icrp |  |  | Estimating from amount to the entire body * number for arm |  | CardiovascularCompartments |  | 1f | HemodynamicsTargets
LeftLegBoneVasculature-InFlow | mL/s | Mean | 0.58333 | valentin2002icrp |  |  | Estimating from amount to the entire body * number for arm |  | CardiovascularCompartments |  | 1f | HemodynamicsTargets
LeftLegFatVasculature-Volume | mL | Mean | 28.37 | valentin2002icrp |  |  | Estimating from amount to the entire body * number for arm |  | CardiovascularCompartments |  | 1f | HemodynamicsTargets
LeftLegFatVasculature-InFlow | mL/s | Mean | 0.58333 | valentin2002icrp |  |  | Estimating from amount to the entire body * number for arm |  | CardiovascularCompartments |  | 1f | HemodynamicsTargets
LeftLegMuscleVasculature-Volume | mL | Mean | 79.436 | valentin2002icrp |  |  | Estimating from amount to the entire body * number for arm |  | CardiovascularCompartments |  | 1f | HemodynamicsTargets
LeftLegMuscleVasculature-InFlow | mL/s | Mean | 1.9833 | valentin2002icrp |  |  | Estimating from amount to the entire body * number for arm |  | CardiovascularCompartments |  | 1f | HemodynamicsTargets
LeftLegSkinVasculature-Volume | mL | Mean | 17.022 | valentin2002icrp |  |  | Estimating from amount to the entire body * number for arm |  | CardiovascularCompartments |  | 1f | HemodynamicsTargets
LeftLegSkinVasculature-InFlow | mL/s | Mean | 0.58333 | valentin2002icrp |  |  | Estimating from amount to the entire body * number for arm |  | CardiovascularCompartments |  | 1f | HemodynamicsTargets
LeftPulmonaryArteries-Volume | mL | Mean | 96.5 | valentin2002icrp |  |  | The artery/capillary/vein split is an estimate |  | CardiovascularCompartments |  | 1f | HemodynamicsTargets
LeftPulmonaryArteries-InFlow | mL/s | Mean | 45 | valentin2002icrp |  |  |  |  | CardiovascularCompartments |  | 1f | HemodynamicsTargets
LeftPulmonaryCapillaries-Volume | mL | Mean | 65.3 | valentin2002icrp |  |  | The artery/capillary/vein split is an estimate |  | CardiovascularCompartments |  | 1f | HemodynamicsTargets
LeftPulmonaryCapillaries-InFlow | mL/s | Mean | 45 | valentin2002icrp |  |  |  |  | CardiovascularCompartments |  | 1f | HemodynamicsTargets
LeftPulmonaryVeins-Volume | mL | Mean | 192.9 | valentin2002icrp |  |  | The artery/capillary/vein split is an estimate |  | CardiovascularCompartments |  | 1f | HemodynamicsTargets
LeftPulmonaryVeins-InFlow | mL/s | Mean | 45 | valentin2002icrp |  |  |  |  | CardiovascularCompartments |  | 1f | HemodynamicsTargets
LiverVasculature-Volume | mL | Mean | 567.4 | valentin2002icrp |  |  |  |  | CardiovascularCompartments |  | 1f | HemodynamicsTargets
LiverVasculature-InFlow | mL/s | Mean | 23.3333 | valentin2002icrp | p838 |  | This includes the portal flow. |  | CardiovascularCompartments |  | 1f | HemodynamicsTargets
MuscleVasculature-Volume | mL | Mean | 794.36 | valentin2002icrp |  |  | Skeletal muscle |  | CardiovascularCompartments |  | 1f | HemodynamicsTargets
MuscleVasculature-InFlow | mL/s | Mean | 15.8667 | valentin2002icrp |  |  |  |  | CardiovascularCompartments |  | 1f | HemodynamicsTargets
MyocardiumVasculature-Volume | mL | Mean | 56.74 | valentin2002icrp |  |  | Coronary tissue |  | CardiovascularCompartments |  | 1f | HemodynamicsTargets
MyocardiumVasculature-InFlow | mL/s | Mean | 3.7333 | valentin2002icrp |  |  |  |  | CardiovascularCompartments |  | 1f | HemodynamicsTargets
PulmonaryArteries-Volume | mL | Mean | 192.9 | valentin2002icrp |  |  | The artery/capillary/vein split is an estimate |  | CardiovascularCompartments |  | 1f | HemodynamicsTargets
PulmonaryArteries-InFlow | mL/s | Mean | 94.7 | valentin2002icrp |  |  |  |  | CardiovascularCompartments |  | 1f | HemodynamicsTargets
PulmonaryArteries-Pressure | mmHg | Min | [4,12] | Leeuwen2015laboratory | p93 |  |  |  | CardiovascularCompartments |  | 1f | HemodynamicsTargets
PulmonaryArteries-Pressure | mmHg | Max | [15,30] | Leeuwen2015laboratory | p93 |  |  |  | CardiovascularCompartments |  | 1f | HemodynamicsTargets
PulmonaryCapillaries-Volume | mL | Mean | 130.5 | valentin2002icrp |  |  | The artery/capillary/vein split is an estimate |  | CardiovascularCompartments |  | 1f | HemodynamicsTargets
PulmonaryCapillaries-InFlow | mL/s | Mean | 94.7 | valentin2002icrp |  |  |  |  | CardiovascularCompartments |  | 1f | HemodynamicsTargets
PulmonaryCapillaries-Pressure | mmHg | Mean | [4,12] | Leeuwen2015laboratory | p93 |  | Based on the wedge pressure |  | CardiovascularCompartments |  | 1f | HemodynamicsTargets
PulmonaryVeins-Volume | mL | Mean | 385.8 | valentin2002icrp |  |  | The artery/capillary/vein split is an estimate |  | CardiovascularCompartments |  | 1f | HemodynamicsTargets
PulmonaryVeins-InFlow | mL/s | Mean | 94.7 | valentin2002icrp |  |  |  |  | CardiovascularCompartments |  | 1f | HemodynamicsTargets
PulmonaryVeins-Pressure | mmHg | Mean | [4,12] | Leeuwen2015laboratory | p93 |  | Based on the wedge pressure. Pulmonary vein pressure must be less than pulmonary capillary pressure. |  | CardiovascularCompartments |  | 1f | HemodynamicsTargets
RightArmVasculature-Volume | mL | Mean | 141.85 | karpeles1955blood |  |  |  |  | CardiovascularCompartments |  | 1f | HemodynamicsTargets
RightArmVasculature-InFlow | mL/s | Mean | 1.8667 | gault1966patterns |  |  | brachial artery average |  | CardiovascularCompartments |  | 1f | HemodynamicsTargets
RightArmBoneVasculature-Volume | mL | Mean | 19.859 | valentin2002icrp |  |  | Estimating from amount to the entire body * number for arm |  | CardiovascularCompartments |  | 1f | HemodynamicsTargets
RightArmBoneVasculature-InFlow | mL/s | Mean | 0.18667 | valentin2002icrp |  |  | Estimating from amount to the entire body * number for arm |  | CardiovascularCompartments |  | 1f | HemodynamicsTargets
RightArmFatVasculature-Volume | mL | Mean | 14.185 | valentin2002icrp |  |  | Estimating from amount to the entire body * number for arm |  | CardiovascularCompartments |  | 1f | HemodynamicsTargets
RightArmFatVasculature-InFlow | mL/s | Mean | 0.18667 | valentin2002icrp |  |  | Estimating from amount to the entire body * number for arm |  | CardiovascularCompartments |  | 1f | HemodynamicsTargets
RightArmMuscleVasculature-Volume | mL | Mean | 39.718 | valentin2002icrp |  |  | Estimating from amount to the entire body * number for arm |  | CardiovascularCompartments |  | 1f | HemodynamicsTargets
RightArmMuscleVasculature-InFlow | mL/s | Mean | 0.63467 | valentin2002icrp |  |  | Estimating from amount to the entire body * number for arm |  | CardiovascularCompartments |  | 1f | HemodynamicsTargets
RightArmSkinVasculature-Volume | mL | Mean | 8.511 | valentin2002icrp |  |  | Estimating from amount to the entire body * number for arm |  | CardiovascularCompartments |  | 1f | HemodynamicsTargets
RightArmSkinVasculature-InFlow | mL/s | Mean | 0.18667 | valentin2002icrp |  |  | Estimating from amount to the entire body * number for arm |  | CardiovascularCompartments |  | 1f | HemodynamicsTargets
RightHeart-Volume | mL | Min | [58,98], [50,100] | hudsmuth2005heartvolume, Edwards2009pocket |  |  | We have other validation data which suggests that 0.045 is too high for both sides of the heart. We will use the Hudsmuth reference for validation, which unlike the ICRP is actual data. |  | CardiovascularCompartments |  | 1f | HemodynamicsTargets
RightHeart-Volume | mL | Max | [157,223], [100,160] | hudsmuth2005heartvolume, Edwards2009pocket |  |  |  |  | CardiovascularCompartments |  | 1f | HemodynamicsTargets
RightHeart-Pressure | mmHg | Min | [2,8] | Edwards2009pocket |  |  | http://ht.edwards.com/scin/edwards/sitecollectionimages/edwards/products/presep/ar04313hemodynpocketcard.pdf |  | CardiovascularCompartments |  | 1f | HemodynamicsTargets
RightHeart-Pressure | mmHg | Max | [15,30] | Edwards2009pocket |  |  |  |  | CardiovascularCompartments |  | 1f | HemodynamicsTargets
RightHeart-InFlow | mL/s | Mean | 94.7 | valentin2002icrp |  |  |  |  | CardiovascularCompartments |  | 1f | HemodynamicsTargets
RightKidneyVasculature-Volume | mL | Mean | [31.7,37.9], 57 | effros1967vascular, valentin2002icrp |  |  | Half the ICRP value for both kidneys |  | CardiovascularCompartments |  | 1f | HemodynamicsTargets
RightKidneyVasculature-InFlow | mL/s | Mean | 8.8667 | valentin2002icrp |  |  | Half of the total per kidney |  | CardiovascularCompartments |  | 1f | HemodynamicsTargets
RightLegVasculature-Volume | mL | Mean | 283.7 | karpeles1955blood |  |  |  |  | CardiovascularCompartments |  | 1f | HemodynamicsTargets
RightLegVasculature-InFlow | mL/s | Mean | 5.8333 | itzchak1975external |  |  | mean iliac artery - left or right |  | CardiovascularCompartments |  | 1f | HemodynamicsTargets
RightLegBoneVasculature-Volume | mL | Mean | 39.718 | valentin2002icrp |  |  | Estimating from amount to the entire body * number for arm |  | CardiovascularCompartments |  | 1f | HemodynamicsTargets
RightLegBoneVasculature-InFlow | mL/s | Mean | 0.58333 | valentin2002icrp |  |  | Estimating from amount to the entire body * number for arm |  | CardiovascularCompartments |  | 1f | HemodynamicsTargets
RightLegFatVasculature-Volume | mL | Mean | 28.37 | valentin2002icrp |  |  | Estimating from amount to the entire body * number for arm |  | CardiovascularCompartments |  | 1f | HemodynamicsTargets
RightLegFatVasculature-InFlow | mL/s | Mean | 0.58333 | valentin2002icrp |  |  | Estimating from amount to the entire body * number for arm |  | CardiovascularCompartments |  | 1f | HemodynamicsTargets
RightLegMuscleVasculature-Volume | mL | Mean | 79.436 | valentin2002icrp |  |  | Estimating from amount to the entire body * number for arm |  | CardiovascularCompartments |  | 1f | HemodynamicsTargets
RightLegMuscleVasculature-InFlow | mL/s | Mean | 1.9833 | valentin2002icrp |  |  | Estimating from amount to the entire body * number for arm |  | CardiovascularCompartments |  | 1f | HemodynamicsTargets
RightLegSkinVasculature-Volume | mL | Mean | 17.022 | valentin2002icrp |  |  | Estimating from amount to the entire body * number for arm |  | CardiovascularCompartments |  | 1f | HemodynamicsTargets
RightLegSkinVasculature-InFlow | mL/s | Mean | 0.58333 | valentin2002icrp |  |  | Estimating from amount to the entire body * number for arm |  | CardiovascularCompartments |  | 1f | HemodynamicsTargets
RightPulmonaryArteries-Volume | mL | Mean | 96.5 | valentin2002icrp |  |  | The artery/capillary/vein split is an estimate |  | CardiovascularCompartments |  | 1f | HemodynamicsTargets
RightPulmonaryArteries-InFlow | mL/s | Mean | 49.7 | valentin2002icrp |  |  |  |  | CardiovascularCompartments |  | 1f | HemodynamicsTargets
RightPulmonaryCapillaries-Volume | mL | Mean | 65.3 | valentin2002icrp |  |  | The artery/capillary/vein split is an estimate |  | CardiovascularCompartments |  | 1f | HemodynamicsTargets
RightPulmonaryCapillaries-InFlow | mL/s | Mean | 49.7 | valentin2002icrp |  |  |  |  | CardiovascularCompartments |  | 1f | HemodynamicsTargets
RightPulmonaryVeins-Volume | mL | Mean | 192.9 | valentin2002icrp |  |  | The artery/capillary/vein split is an estimate |  | CardiovascularCompartments |  | 1f | HemodynamicsTargets
RightPulmonaryVeins-InFlow | mL/s | Mean | 49.7 | valentin2002icrp |  |  |  |  | CardiovascularCompartments |  | 1f | HemodynamicsTargets
SkinVasculature-Volume | mL | Mean | 170.22 | valentin2002icrp |  |  |  |  | CardiovascularCompartments |  | 1f | HemodynamicsTargets
SkinVasculature-InFlow | mL/s | Mean | 4.6667 | valentin2002icrp |  |  |  |  | CardiovascularCompartments |  | 1f | HemodynamicsTargets
SmallIntestineVasculature-Volume | mL | Mean | 215.612 | valentin2002icrp |  |  |  |  | CardiovascularCompartments |  | 1f | HemodynamicsTargets
SmallIntestineVasculature-InFlow | mL/s | Mean | 9.3333 | valentin2002icrp |  |  |  |  | CardiovascularCompartments |  | 1f | HemodynamicsTargets
SplanchnicVasculature-Volume | mL | Mean | 62.414 | valentin2002icrp |  |  |  |  | CardiovascularCompartments |  | 1f | HemodynamicsTargets
SplanchnicVasculature-InFlow | mL/s | Mean | 2.3333 | valentin2002icrp |  |  | Stomach plus a little bit of "other" |  | CardiovascularCompartments |  | 1f | HemodynamicsTargets
SpleenVasculature-Volume | mL | Mean | 79.436 | valentin2002icrp |  |  |  |  | CardiovascularCompartments |  | 1f | HemodynamicsTargets
SpleenVasculature-InFlow | mL/s | Mean | 2.8 | valentin2002icrp |  |  |  |  | CardiovascularCompartments |  | 1f | HemodynamicsTargets
TorsoVasculature-Volume | mL | Mean | 1208.562 | valentin2002icrp |  |  | Total from fat, skin, bone, muscle plus a little to round out body |  | CardiovascularCompartments |  | 1f | HemodynamicsTargets
TorsoVasculature-InFlow | mL/s | Mean | 20.944 | valentin2002icrp |  |  | Total from fat, skin, bone, muscle plus a little to round out body |  | CardiovascularCompartments |  | 1f | HemodynamicsTargets
TorsoBoneVasculature-Volume | mL | Mean | 278.026 | valentin2002icrp |  |  | Estimating from amount to the entire body * number for arm |  | CardiovascularCompartments |  | 1f | HemodynamicsTargets
TorsoBoneVasculature-InFlow | mL/s | Mean | 3.1267 | valentin2002icrp |  |  | Estimating from amount to the entire body * number for arm |  | CardiovascularCompartments |  | 1f | HemodynamicsTargets
TorsoFatVasculature-Volume | mL | Mean | 198.59 | valentin2002icrp |  |  | Estimating from amount to the entire body * number for arm |  | CardiovascularCompartments |  | 1f | HemodynamicsTargets
TorsoFatVasculature-InFlow | mL/s | Mean | 3.1267 | valentin2002icrp |  |  | Estimating from amount to the entire body * number for arm |  | CardiovascularCompartments |  | 1f | HemodynamicsTargets
TorsoMuscleVasculature-Volume | mL | Mean | 556.052 | valentin2002icrp |  |  | Estimating from amount to the entire body * number for arm |  | CardiovascularCompartments |  | 1f | HemodynamicsTargets
TorsoMuscleVasculature-InFlow | mL/s | Mean | 10.6307 | valentin2002icrp |  |  | Estimating from amount to the entire body * number for arm |  | CardiovascularCompartments |  | 1f | HemodynamicsTargets
TorsoSkinVasculature-Volume | mL | Mean | 119.154 | valentin2002icrp |  |  | Estimating from amount to the entire body * number for arm |  | CardiovascularCompartments |  | 1f | HemodynamicsTargets
TorsoSkinVasculature-InFlow | mL/s | Mean | 3.1267 | valentin2002icrp |  |  | Estimating from amount to the entire body * number for arm |  | CardiovascularCompartments |  | 1f | HemodynamicsTargets
VenaCava-Volume | mL | Mean | 1021.32 | valentin2002icrp |  |  |  |  | CardiovascularCompartments |  | 1f | HemodynamicsTargets
VenaCava-InFlow | mL/s | Mean | 93.3333 | valentin2002icrp |  |  |  |  | CardiovascularCompartments |  | 1f | HemodynamicsTargets

## Endocrine
Output | Units | Algorithm | Male Multipliers | Female Multipliers | Reference Values | References | Reference Page | PatientSpecific | Notes | Internal Notes | Reading | Table | ResultsFile | SignificantDigits
InsulinSynthesisRate | pmol/min | Mean |  |  | [0.55,436] | tolic2000modeling |  | Y |  | the insulin secretion rate is going to be highly dynamic because of the feeding at the begining of the validation scenario. We need to include insulin synthesis validation in the meal validation. |  | Endocrine |  | 2f

## Energy
Output | Units | Algorithm | Male Multipliers | Female Multipliers | Reference Values | References | Reference Page | PatientSpecific | Notes | Internal Notes | Reading | Table | ResultsFile | SignificantDigits
AchievedExerciseLevel* | [8 empty] | Under resting state, this is essentially NaN |  |  | Energy
CoreTemperature | degC | Mean |  |  | 37 | herman2007physics |  | Y |  |  |  | Energy |  | 1f
CreatinineProductionRate | umol/s | Mean |  |  | 0.176 | esparanza2012creatinine |  | Y |  | Converted from 1.2 mg/min |  | Energy |  | 3f
ExerciseMeanArterialPressureDelta* | [8 empty] | Used in Barorecptors |  |  | Energy
FatigueLevel* | [8 empty] | Under resting state, this is essentially zero |  |  | Energy
KetoneProductionRate | umol/min | Mean |  |  | 308 | garber1974ketone |  | Y |  |  |  | Energy |  | 1f
LactateProductionRate | mol/day | Mean |  |  | 1.3 | phypers2006lactate |  | Y |  |  |  | Energy |  | 1f
SkinTemperature | degC | Mean |  |  | 33 | herman2007physics |  | Y |  |  |  | Energy |  | 1f
SweatRate* | [8 empty] | This needs to be validated |  |  | Energy
TotalMetabolicRate | kcal/day | Mean |  |  | [1200,3000] | Norgan2003energy |  | Y | 1790 roza1984metabolic for 77 kg man | General range for men and women |  | Energy |  | 0f
TotalWorkRateLevel* | [8 empty] | Under resting state, this is essentially zero |  |  | Energy

## Gastrointestinal
Output | Units | Algorithm | Male Multipliers | Female Multipliers | Reference Values | References | Reference Page | PatientSpecific | Notes | Internal Notes | Reading | Table | ResultsFile | SignificantDigits
WaterAbsorptionRate | mL/min | Mean |  |  | [3.3,4.0] | Peronnet2012Pharmacokinetic |  | Y |  | Can go as high as 19.4mL (Guyton) |  | Gastrointestinal |  | 1f

## Nervous
Output | Units | Algorithm | Male Multipliers | Female Multipliers | Reference Values | References | Reference Page | PatientSpecific | Notes | Internal Notes | Reading | Table | ResultsFile | SignificantDigits
BaroreceptorHeartRateScale*
BaroreceptorHeartElastanceScale*
BaroreceptorResistanceScale*
BaroreceptorComplianceScale*
ChemoreceptorHeartElastanceScale*
ChemoreceptorHeartRateScale*

## Renal
Output | Units | Algorithm | Male Multipliers | Female Multipliers | Reference Values | References | Reference Page | PatientSpecific | Notes | Internal Notes | Reading | Table | ResultsFile | SignificantDigits
FiltrationFraction |  | Mean |  |  | 0.2 | guyton2006medical | 317 | Y | GFR/RenalPlasmaFlow |  |  | Renal |  | 2f
GlomerularFiltrationRate | L/day | Mean |  |  | 180 | guyton2006medical | 315 | N |  |  |  | Renal |  | 1f
RenalBloodFlow | mL/min | Mean |  |  | 1064 | valentin2002icrp | 91 | N |  |  |  | Renal |  | 1f
RenalPlasmaFlow | mL/min | Mean |  |  | 638.4 | valtin1995renal | 91 | N | Dependent on Hematocrit |  |  | Renal |  | 1f
RenalVascularResistance | mmHg min/mL | Mean |  |  | 0.08 | guyton2006medical | 320 | N |  | We are just looking at left, right should be the same |  | Renal |  | 3f
UrinationRate* | mL/s | Mean |  |  | 22 | Folkestad2004 | Male: Folkestad 2004 Female is 33 from Corstiaans 2000 |  |  | Validation scenario will need to include urination… |  | Renal
UrineOsmolality | mOsm/kg | Mean |  |  | [50,1200] | valtin1995renal | Wilczynski 2014 Valtin & Shaffer p. 291 | Y |  |  |  | Renal |  | 0f
UrineOsmolarity | mOsm/L | Mean |  |  | [50,1200] | valtin1995renal | Valtin & Shaffer p. 291 | Y |  |  |  | Renal |  | 0f
UrineProductionRate | L/day | Mean |  |  | 1.5 | guyton2006medical | 315 | N |  |  |  | Renal |  | 2f
UrineSpecificGravity |  | Mean |  |  | [1.01,1.022], [1.003,1.040] | valtin1995renal, walker1990clinical | Valtin & Shaffer p.291 | Y |  |  |  | Renal |  | 3f
UrineVolume* | [11 empty] | Renal
UrineUreaNitrogenConcentration | g/L | Mean |  |  | [5,10] | valtin1995renal | Valtin & Shaffer p.291 | Y |  |  |  | Renal |  | 1f
LeftAfferentArterioleResistance | mmHg min/mL | Mean |  |  | 0.0417 | guyton2006medical | 321 | N | (85mmHg - 60mmHg) / (RenalBloodFlow / 2) |  |  | Renal |  | 3f
LeftBowmansCapsulesHydrostaticPressure | mmHg | Mean |  |  | 18 | guyton2006medical | 318 | N |  |  |  | Renal |  | 1f
LeftBowmansCapsulesOsmoticPressure | mmHg | Mean |  |  | 0 | guyton2006medical | 318 | N |  |  |  | Renal |  | 1f
LeftEfferentArterioleResistance | mmHg min/mL | Mean |  |  | 0.0763 | guyton2006medical | 321 | N | (59mmHg - 18mmHg) / ((RenalBloodFlow - GFR) / 2) |  |  | Renal |  | 3f
LeftFiltrationFraction |  | Mean |  |  | 0.2 | guyton2006medical | 317 | Y | GFR/RenalPlasmaFlow |  |  | Renal |  | 2f
LeftGlomerularCapillariesHydrostaticPressure | mmHg | Mean |  |  | 60 | guyton2006medical | 318 | N |  |  |  | Renal |  | 1f
LeftGlomerularCapillariesOsmoticPressure | mmHg | Mean |  |  | -32 | guyton2006medical | 318 | N |  |  |  | Renal |  | 1f
LeftGlomerularFiltrationCoefficient | mL/min mmHg | Mean |  |  | 12.5 | guyton2006medical | 318 | Y | Rate/NetPressure |  |  | Renal |  | 1f
LeftGlomerularFiltrationRate | L/day | Mean |  |  | 90 | guyton2006medical | 315 | N | Total GFR / 2 |  |  | Renal |  | 1f
LeftGlomerularFiltrationSurfaceArea | cm^2 | Mean |  |  | [7250,23250] | [(SurfaceArea/100g<sub>RenalTissue</sub>)*KidneyMass<sub>g</sub>] | 44 | N | 5000-15000 cm^2 per 100 g renal tissue @cite valtin1995renal <br> mass of 2 kidneys in adult male = 310 g / 2 @cite valentin2002icrp |  |  | Renal |  | 0f
LeftGlomerularFluidPermeability* | mL/min m^2 mmHg | Mean |  |  | 3.6765 | tuma2011microcirculation |  |  |  | We don’t change this from 1.0 |  | Renal
LeftNetFiltrationPressure | mmHg | Mean |  |  | 10 | guyton2006medical | 318 | N |  |  |  | Renal |  | 1f
LeftNetReabsorptionPressure | mmHg | Mean |  |  | 10 | guyton2006medical | p340 | N |  |  |  | Renal |  | 1f
LeftPeritubularCapillariesHydrostaticPressure | mmHg | Mean |  |  | 13 | guyton2006medical | 340 | N |  |  |  | Renal |  | 1f
LeftPeritubularCapillariesOsmoticPressure | mmHg | Mean |  |  | -32 | guyton2006medical | 340 | N |  |  |  | Renal |  | 1f
LeftReabsorptionFiltrationCoefficient | mL/min mmHg | Mean |  |  | 6.2 | guyton2006medical | p340 | N | Rate/NetPressure |  |  | Renal |  | 1f
LeftReabsorptionRate | mL/min | Mean |  |  | 62 | guyton2006medical | 339 | N | TotalReabsorptionRate/2 |  |  | Renal |  | 1f
LeftTubularReabsorptionFiltrationSurfaceArea* | m^2 | Mean |  |  | 2.5 | valentin2002icrp |  |  |  | Cannot find |  | Renal
LeftTubularReabsorptionFluidPermeability* | mL/min m^2 mmHg | Mean |  |  | 2.9175 | tuma2011microcirculation |  |  |  | We don’t change this from 1.0 |  | Renal
LeftTubularHydrostaticPressure* | mmHg | Mean |  |  | 6 | guyton2006medical | 340 |  |  |  |  | Renal
LeftTubularOsmoticPressure | mmHg | Mean |  |  | -15 | guyton2006medical | 340 | Y |  |  |  | Renal |  | 1f
RightAfferentArterioleResistance | mmHg min/mL | Mean |  |  | 0.0417 | guyton2006medical | 321 | N | (85mmHg - 60mmHg) / (RenalBloodFlow / 2) |  |  | Renal |  | 3f
RightBowmansCapsulesHydrostaticPressure | mmHg | Mean |  |  | 18 | guyton2006medical | 318 | N |  |  |  | Renal |  | 1f
RightBowmansCapsulesOsmoticPressure | mmHg | Mean |  |  | 0 | guyton2006medical | 318 | N |  |  |  | Renal |  | 1f
RightEfferentArterioleResistance | mmHg min/mL | Mean |  |  | 0.0763 | guyton2006medical | 321 | N | (59mmHg - 18mmHg) / ((RenalBloodFlow - GFR) / 2) |  |  | Renal |  | 3f
RightFiltrationFraction |  | Mean |  |  | 0.2 | guyton2006medical | 317 | Y | GFR/RenalPlasmaFlow |  |  | Renal |  | 2f
RightGlomerularCapillariesHydrostaticPressure | mmHg | Mean |  |  | 60 | guyton2006medical | 318 | N |  |  |  | Renal |  | 1f
RightGlomerularCapillariesOsmoticPressure | mmHg | Mean |  |  | -32 | guyton2006medical | 318 | N |  |  |  | Renal |  | 1f
RightGlomerularFiltrationCoefficient | mL/min mmHg | Mean |  |  | 6.25 | guyton2006medical | 318 | Y | Rate/NetPressure |  |  | Renal |  | 1f
RightGlomerularFiltrationRate | L/day | Mean |  |  | 90 | guyton2006medical | 315 | N | Total GFR / 2 |  |  | Renal |  | 1f
RightGlomerularFiltrationSurfaceArea | cm^2 | Mean |  |  | [7250,23250] | [(SurfaceArea/100g<sub>RenalTissue</sub>)*KidneyMass<sub>g</sub>] | 44 | N | 5000-15000 cm^2 per 100 g renal tissue @cite valtin1995renal <br> mass of 2 kidneys in adult male = 310 g / 2 @cite valentin2002icrp |  |  | Renal |  | 0f
RightGlomerularFluidPermeability* | mL/min m^2 mmHg | Mean |  |  | 3.6765 | tuma2011microcirculation |  |  |  | We don’t change this from 1.0 |  | Renal
RightNetFiltrationPressure | mmHg | Mean |  |  | 10 | guyton2006medical | 318 | N |  |  |  | Renal |  | 1f
RightNetReabsorptionPressure | mmHg | Mean |  |  | 10 | guyton2006medical | p340 | N |  |  |  | Renal |  | 1f
RightPeritubularCapillariesHydrostaticPressure | mmHg | Mean |  |  | 13 | guyton2006medical | 340 | N |  |  |  | Renal |  | 1f
RightPeritubularCapillariesOsmoticPressure | mmHg | Mean |  |  | -32 | guyton2006medical | 340 | N |  |  |  | Renal |  | 1f
RightReabsorptionFiltrationCoefficient | mL/min mmHg | Mean |  |  | 6.2 | guyton2006medical | p340 | N | Rate/NetPressure |  |  | Renal |  | 1f
RightReabsorptionRate | mL/min | Mean |  |  | 62 | guyton2006medical | 339 | N | TotalReabsorptionRate/2 |  |  | Renal |  | 1f
RightTubularReabsorptionFiltrationSurfaceArea* | m^2 | Mean |  |  | 2.5 | valentin2002icrp | [5 empty] | Renal
RightTubularReabsorptionFluidPermeability* | mL/min m^2 mmHg | Mean |  |  | 2.9175 | tuma2011microcirculation |  |  |  | We don’t change this from 1.0 |  | Renal
RightTubularHydrostaticPressure* | mmHg | Mean |  |  | 6 | guyton2006medical | 340 |  |  |  |  | Renal
RightTubularOsmoticPressure | mmHg | Mean |  |  | -15 | guyton2006medical | 340 | Y |  |  |  | Renal |  | 1f
Compartment Data | Units | Algorithm | Male Multipliers | Female Multipliers | Chosen Values | Reference | Page | PatientSpecific | Notes | Internal Notes | Reading | Table | ResultsFile | SignificantDigits
LeftKidneyVasculature-Volume | mL | Mean |  |  | [31.7,37.9] | effros1967vascular |  | N | 28 is the difference between intravascular fluid volume and total extracellular fluid volume, reported in the ICRP | Blood only; Total/2 |  | RenalCompartments |  | 1f
LeftRenalArtery-Volume | mL | Mean |  |  | [5.3,6.3] | effros1967vascular |  | N | TotalKidney = 34.8 <br> TotalKidneyLargeVasculature = TotalKidney/2 <br> LargeVasculature = TotalKidneyLargeVasculature/3 |  |  | RenalCompartments |  | 1f
LeftRenalVein-Volume | mL | Mean |  |  | [5.3,6.3] | effros1967vascular |  | N | TotalKidney = 34.8 <br> TotalKidneyLargeVasculature = TotalKidney/2 <br> LargeVasculature = TotalKidneyLargeVasculature/3 |  |  | RenalCompartments |  | 1f
LeftAfferentArteriole-Volume | mL | Mean |  |  | [3.18,3.78] | effros1967vascular |  | N | TotalKidney = 34.8 <br> TotalKidneySmallVasculature = TotalKidney/2 <br> SmallVasculature = TotalKidneySmallVasculature/5 |  |  | RenalCompartments |  | 1f
LeftGlomerularCapillaries-Volume | mL | Mean |  |  | [3.18,3.78] | effros1967vascular |  | N | TotalKidney = 34.8 <br> TotalKidneySmallVasculature = TotalKidney/2 <br> SmallVasculature = TotalKidneySmallVasculature/5 |  |  | RenalCompartments |  | 2f
LeftEfferentArteriole-Volume | mL | Mean |  |  | [3.18,3.78] | effros1967vascular |  | N | TotalKidney = 34.8 <br> TotalKidneySmallVasculature = TotalKidney/2 <br> SmallVasculature = TotalKidneySmallVasculature/5 |  |  | RenalCompartments |  | 2f
LeftPeritubularCapillaries-Volume | mL | Mean |  |  | [3.18,3.78] | effros1967vascular |  | N | TotalKidney = 34.8 <br> TotalKidneySmallVasculature = TotalKidney/2 <br> SmallVasculature = TotalKidneySmallVasculature/5 |  |  | RenalCompartments |  | 2f
LeftBowmansCapsules-Volume | mL | Mean |  |  | [3.18,3.78] | effros1967vascular |  | N | TotalKidney = 34.8 <br> TotalKidneySmallVasculature = TotalKidney/2 <br> SmallVasculature = TotalKidneySmallVasculature/5 |  |  | RenalCompartments |  | 2f
LeftTubules-Volume | mL | Mean |  |  | [5.3,6.3] | effros1967vascular |  | N | TotalKidney = 34.8 <br> TotalKidneyLargeVasculature = TotalKidney/2 <br> LargeVasculature = TotalKidneyLargeVasculature/3 |  |  | RenalCompartments |  | 1f
LeftUreter-Volume | mL | Mean |  |  | 0.71 | [(3.14*(diameter/2)<sup>2</sup>)*length] | 150 | N | Ureter Length 28.5 cm @cite valentin2002icrp <br> Estimated Diameter 0.89 mm (factoring vessel wall) @cite zelenko2004normal |  |  | RenalCompartments |  | 2f
RightKidneyVasculature-Volume | mL | Mean |  |  | [31.7,37.9] | effros1967vascular |  | N | 28 is the difference between intravascular fluid volume and total extracellular fluid volume, reported in the ICRP | Blood only; Total/2 |  | RenalCompartments |  | 1f
RightRenalArtery-Volume | mL | Mean |  |  | [5.3,6.3] | effros1967vascular |  | N | TotalKidney = 34.8 <br> TotalKidneyLargeVasculature = TotalKidney/2 <br> LargeVasculature = TotalKidneyLargeVasculature/3 |  |  | RenalCompartments |  | 1f
RightRenalVein-Volume | mL | Mean |  |  | [5.3,6.3] | effros1967vascular |  | N | TotalKidney = 34.8 <br> TotalKidneyLargeVasculature = TotalKidney/2 <br> LargeVasculature = TotalKidneyLargeVasculature/3 |  |  | RenalCompartments |  | 1f
RightAfferentArteriole-Volume | mL | Mean |  |  | [3.18,3.78] | effros1967vascular |  | N | TotalKidney = 34.8 <br> TotalKidneySmallVasculature = TotalKidney/2 <br> SmallVasculature = TotalKidneySmallVasculature/5 |  |  | RenalCompartments |  | 1f
RightGlomerularCapillaries-Volume | mL | Mean |  |  | [3.18,3.78] | effros1967vascular |  | N | TotalKidney = 34.8 <br> TotalKidneySmallVasculature = TotalKidney/2 <br> SmallVasculature = TotalKidneySmallVasculature/5 |  |  | RenalCompartments |  | 2f
RightEfferentArteriole-Volume | mL | Mean |  |  | [3.18,3.78] | effros1967vascular |  | N | TotalKidney = 34.8 <br> TotalKidneySmallVasculature = TotalKidney/2 <br> SmallVasculature = TotalKidneySmallVasculature/5 |  |  | RenalCompartments |  | 2f
RightPeritubularCapillaries-Volume | mL | Mean |  |  | [3.18,3.78] | effros1967vascular |  | N | TotalKidney = 34.8 <br> TotalKidneySmallVasculature = TotalKidney/2 <br> SmallVasculature = TotalKidneySmallVasculature/5 |  |  | RenalCompartments |  | 2f
RightBowmansCapsules-Volume | mL | Mean |  |  | [3.18,3.78] | effros1967vascular |  | N | TotalKidney = 34.8 <br> TotalKidneySmallVasculature = TotalKidney/2 <br> SmallVasculature = TotalKidneySmallVasculature/5 |  |  | RenalCompartments |  | 2f
RightTubules-Volume | mL | Mean |  |  | [5.3,6.3] | effros1967vascular |  | N | TotalKidney = 34.8 <br> TotalKidneyLargeVasculature = TotalKidney/2 <br> LargeVasculature = TotalKidneyLargeVasculature/3 |  |  | RenalCompartments |  | 1f
RightUreter-Volume | mL | Mean |  |  | 0.71 | [(3.14*(diameter/2)<sup>2</sup>)*length] |  | N | Ureter Length 28.5 cm @cite valentin2002icrp <br> Estimated Diameter 0.89 mm (factoring vessel wall) @cite zelenko2004normal |  |  | RenalCompartments |  | 2f
LeftRenalArtery-Pressure | mmHg | Mean |  |  | 100 | guyton2006medical | 321 | N |  | (Beginning + End) / 2 |  | RenalCompartments |  | 1f
LeftRenalVein-Pressure | mmHg | Mean |  |  | 8 | guyton2006medical | 321 | N |  | (Beginning + End) / 2 |  | RenalCompartments |  | 1f
LeftAfferentArteriole-Pressure | mmHg | Mean |  |  | 85 | guyton2006medical | 321 | N |  | (Beginning + End) / 2 |  | RenalCompartments |  | 1f
LeftGlomerularCapillaries-Pressure | mmHg | Mean |  |  | 60 | guyton2006medical | 318 | N |  | Same as GlomerularCapillariesHydrostaticPressure |  | RenalCompartments |  | 1f
LeftEfferentArteriole-Pressure | mmHg | Mean |  |  | 59 | guyton2006medical | 321 | N |  | (Beginning + End) / 2 |  | RenalCompartments |  | 1f
LeftPeritubularCapillaries-Pressure | mmHg | Mean |  |  | [13, 18] | guyton2006medical | 321 & 340 | N |  | (Beginning + End) / 2 |  | RenalCompartments |  | 1f
LeftBowmansCapsules-Pressure | mmHg | Mean |  |  | 18 | guyton2006medical | 318 | N |  | Same as BowmansCapsulesHydrostaticPressure |  | RenalCompartments |  | 1f
LeftTubules-Pressure* | mmHg | Mean |  |  | 6 | guyton2006medical | 340 | N |  |  |  | RenalCompartments |  | 1f
RightRenalArtery-Pressure | mmHg | Mean |  |  | 100 | guyton2006medical | 321 | N |  | (Beginning + End) / 2 |  | RenalCompartments |  | 1f
RightRenalVein-Pressure | mmHg | Mean |  |  | 8 | guyton2006medical | 321 | N |  | (Beginning + End) / 2 |  | RenalCompartments |  | 1f
RightAfferentArteriole-Pressure | mmHg | Mean |  |  | 85 | guyton2006medical | 321 | N |  | (Beginning + End) / 2 |  | RenalCompartments |  | 1f
RightGlomerularCapillaries-Pressure | mmHg | Mean |  |  | 60 | guyton2006medical | 318 | N |  | Same as GlomerularCapillariesHydrostaticPressure |  | RenalCompartments |  | 1f
RightEfferentArteriole-Pressure | mmHg | Mean |  |  | 59 | guyton2006medical | 321 | N |  | (Beginning + End) / 2 |  | RenalCompartments |  | 1f
RightPeritubularCapillaries-Pressure | mmHg | Mean |  |  | [13, 18] | guyton2006medical | 321 & 340 | N |  | (Beginning + End) / 2 |  | RenalCompartments |  | 1f
RightBowmansCapsules-Pressure | mmHg | Mean |  |  | 18 | guyton2006medical | 318 | N |  | Same as BowmansCapsulesHydrostaticPressure |  | RenalCompartments |  | 1f
RightTubules-Pressure* | mmHg | Mean |  |  | 6 | guyton2006medical | 340 | N |  |  |  | RenalCompartments |  | 1f
LeftRenalArtery-InFlow | ml/min | Mean |  |  | 550 | guyton2006medical | 309 | N |  | 1100/2 |  | RenalCompartments |  | 1f
LeftUreter-InFlow | L/day | Mean |  |  | 0.75 | guyton2006medical | UrineProductionRate/2 | N |  |  |  | RenalCompartments |  | 2f
RightRenalArtery-InFlow | ml/min | Mean |  |  | 550 | guyton2006medical | 309 | N |  | 1100/2 |  | RenalCompartments |  | 1f
RightUreter-InFlow | L/day | Mean |  |  | 0.75 | guyton2006medical | UrineProductionRate/2 | N |  |  |  | RenalCompartments |  | 2f
Bladder-Acetoacetate-Concentration | g/L | Mean |  |  | 0 | sapir1975renal |  | Y | Converted to g/L by multiplying by Acetoacetate Molar Mass: 66500g/mol | TM limited | TM = Transport Maximum; the maximum rate of renal retention | RenalCompartments |  | 2f
Bladder-Albumin-Concentration | g/L | Mean |  |  | 0.0667 | tojo2012mechanisms |  | Y | (0.1 g/day excreted) / (1.5 L/day urine production) | Clearance Rate * Body Weight * Healthy Plasma Concentration / Avg Urine Production Rate |  | RenalCompartments |  | 2f
Bladder-Bicarbonate-Concentration | g/L | Mean |  |  | 0.081 | valtin1995renal | Valtin & Shaffer p. 10 | Y | Converted to mg/L by multiplying by Bicarbonate Molar Mass: 61.02 g/mol | Clearance Rate * Body Weight * Healthy Plasma Concentration / Avg Urine Production Rate |  | RenalCompartments |  | 2f
Bladder-Calcium-Concentration | g/L | Mean |  |  | [0.1,0.24] | valtin1995renal | Valtin & Shaffer p.290 | Y | Converted to g/L by multiplying by Calcium Molar Mass: 40.08 g/mol |  |  | RenalCompartments |  | 2f
Bladder-Creatinine-Concentration | g/L | Mean |  |  | [0.68,2.26] | valtin1995renal | Valtin & Shaffer p.290 | Y | Converted to g/L by multiplying by Creatinine Molar Mass: 113.12 g/mol |  |  | RenalCompartments |  | 2f
Bladder-Glucose-Concentration | g/L | Mean |  |  | 0 | valtin1995renal | Valtin & Shaffer p.291 | Y |  | Apparently there can technically be some lost per day, but it's so minimal it doesn’t get detected by routine tests (V&S) TM limited |  | RenalCompartments |  | 2f
Bladder-Chloride-Concentration | g/L | Mean |  |  | [1.06,4.61] | valtin1995renal | Valtin & Shaffer p.291 | Y | Converted to g/L by multiplying by Sodium Molar Mass: 35.45 g/mol |  |  | RenalCompartments |  | 2f
Bladder-Potassium-Concentration | g/L | Mean |  |  | [0.78,2.74] | valtin1995renal | Valtin & Shaffer p.291 | Y | Converted to g/L by multiplying by Sodium Molar Mass: 39.0983 g/mol |  |  | RenalCompartments |  | 2f
Bladder-Lactate-Concentration | g/L | Mean |  |  | 0 | bellomo2002bench | Bellomo2002Bench | Y | Converted to g/L by multiplying by Lactate Molar Mass: 89.07 g/mol | TM limited | TM = Transport Maximum; the maximum rate of renal retention | RenalCompartments |  | 2f
Bladder-Sodium-Concentration | g/L | Mean |  |  | [0.69,2.99] | valtin1995renal | Valtin & Shaffer p.291 | Y | Converted to g/L by multiplying by Sodium Molar Mass: 22.99 g/mol |  |  | RenalCompartments |  | 2f
Bladder-Urea-Concentration | g/L | Mean |  |  | [10,20] | valtin1995renal | Valtin & Shaffer p.291 | Y |  |  |  | RenalCompartments |  | 2f
Substance Data | Units | Algorithm | Male Multipliers | Female Multipliers | Chosen Values | Reference | Page | PatientSpecific | Notes | Internal Notes | Reading | Table | ResultsFile | SignificantDigits
Acetoacetate-Clearance-RenalClearance | ml/min kg | Mean |  |  | 0 | sapir1975renal |  | Y | (UrineConcentration)(UrineProductionRate) / (PatientMass*(PlasmaConcentration)) | *Inferred from the given urine concentration, blood concentration and a urine production rate of 1500 mL/day |  | RenalSubstances |  | 3f
Albumin-Clearance-RenalClearance | ml/min kg | Mean |  |  | 2.41e-05 | Tojo2012Mechanisms | Tojo2012Mechanisms | Y | (UrineConcentration)(UrineProductionRate) / (PatientMass*(PlasmaConcentration)) | Converted from the 2.7 mL/day given by Dr. Moss to mL/min kg |  | RenalSubstances |  | 3g
Albumin-Clearance-GlomerularFilterability |  | Mean |  |  | 0.001, 0.005 | rhoades2003medical, guyton2006medical | 401 | N |  |  |  | RenalSubstances |  | 3f
Bicarbonate-Clearance-RenalClearance | ml/min kg | Mean |  |  | 0.0011 | valtin1995renal | Valtin & Shaffer p.10 | Y | (UrineConcentration)(UrineProductionRate) / (PatientMass*(PlasmaConcentration)) | *Inferred from the given urine concentration, blood concentration and a urine production rate of 1500 mL/day |  | RenalSubstances |  | 3f
Bicarbonate-Clearance-RenalExcretionRate | g/day | Mean |  |  | 0.122 | valtin1995renal | 10 | N | converted from 2 mmol/day |  |  | RenalSubstances |  | 3f
Bicarbonate-Clearance-RenalFiltrationRate | g/day | Mean |  |  | 274.59 | valtin1995renal | 10 | N | converted from 4500 mmol/day |  |  | RenalSubstances |  | 2f
Bicarbonate-Clearance-RenalReabsorptionRate | g/day | Mean |  |  | 274.468 | valtin1995renal | 10 | N | converted from 4498 mmol/day |  |  | RenalSubstances |  | 1f
Calcium-Clearance-RenalClearance | ml/min kg | Mean |  |  | 0.0235 | [[urine](UrineProductionRate) / (PatientMass*[plasma])] @cite valtin1995renal | Valtin & Shaffer p.291* | Y |  | *Inferred from the given urine concentration, blood concentration and a urine production rate of 1500 mL/day |  | RenalSubstances |  | 3f
Calcium-Clearance-RenalExcretionRate | g/day | Mean |  |  | [0.1, 0.2] | blaine2014renal | 160 | N | converted from 0.0053 mEq/min |  |  | RenalSubstances |  | 1f
Calcium-Clearance-RenalFiltrationRate | g/day | Mean |  |  | 10 | blaine2014renal | 160 | N | converted from 0.5 mEq/min |  |  | RenalSubstances |  | 1f
Calcium-Clearance-RenalReabsorptionRate | g/day | Mean |  |  | [9.9,9.8] | blaine2014renal | 160 | N | Calc from (Filtration - Excretion) <br> converted from 0.4947 mEq/min |  |  | RenalSubstances |  | 1f
Creatinine-Clearance-RenalClearance | ml/min kg | Mean |  |  | 2.39 | [[urine](UrineProductionRate) / (PatientMass*[plasma])] @cite valtin1995renal | Valtin & Shaffer p.291 | Y |  | *Inferred from the given urine concentration, blood concentration and a urine production rate of 1500 mL/day |  | RenalSubstances |  | 3f
Creatinine-Clearance-RenalExcretionRate | mg/min | Mean |  |  | [0.625,1.875] | valtin1995renal | Valtin & Shaffer p.291 | N |  | GFR*[PlasmaCreatinine] used 125 mL/min for GFR |  | RenalSubstances |  | 3f
Creatinine-Clearance-RenalFiltrationRate | mg/min | Mean |  |  | [0.625,1.875] | valtin1995renal | Valtin & Shaffer p.291 | N |  | GFR*[PlasmaCreatinine] used 125 mL/min for GFR |  | RenalSubstances |  | 3f
Creatinine-Clearance-RenalReabsorptionRate | mg/min | Mean |  |  | 0 | guyton2006medical | 341 | N |  | Creatinine not reabsorbed in normal physiology |  | RenalSubstances |  | 3f
Glucose-Clearance-RenalClearance | ml/min kg | Mean |  |  | 0 | [[urine](UrineProductionRate) / (PatientMass*[plasma])] | Valtin & Shaffer p. 72 | Y |  | According to literature all glucose is reabsorbed until the filtered load begins approaching the transport maximum, in reality a little gets through @cite valtin1995renal |  | RenalSubstances |  | 1f
Glucose-Clearance-RenalExcretionRate | g/day | Mean |  |  | 0 | valtin1995renal | 290 | N |  | For our models we will follow the convention that glucose is 100% reabsorbed |  | RenalSubstances |  | 1f
Glucose-Clearance-RenalFiltrationRate | g/day | Mean |  |  | 180 | valtin1995renal | 10 | N | converted from 800 mmol/day |  |  | RenalSubstances |  | 1f
Glucose-Clearance-GlomerularFilterability |  | Mean |  |  | 1 | rhoades2003medical | 401 | N |  |  |  | RenalSubstances |  | 1f
Glucose-Clearance-RenalReabsorptionRate | g/day | Mean |  |  | 180 | valtin1995renal | 10 | N | converted from 799.5 mmol/day |  |  | RenalSubstances |  | 1f
Hemoglobin-Clearance-GlomerularFilterability |  | Mean |  |  | 0.01 | rhoades2003medical | 401 | N |  | Implementation does not filter this, it should be NaN and fail. That is expected |  | RenalSubstances |  | 2f
Lactate-Clearance-RenalClearance | ml/min kg | Mean |  |  | 0.0443 | [urine](UrineProductionRate) / (PatientMass*[plasma]) @cite bellomo2002bench | Bellomo2002Bench | Y |  |  |  | RenalSubstances |  | 4f
Sodium-Clearance-RenalClearance | ml/min kg | Mean |  |  | 0.0097 | [[urine](UrineProductionRate) / (PatientMass*[plasma])] @cite valtin1995renal | Valtin & Shaffer p.291* | Y |  | *Inferred from the given urine concentration, blood concentration and a urine production rate of 1500 mL/day |  | RenalSubstances |  | 4f
Sodium-Clearance-RenalExcretionRate | g/day | Mean |  |  | 3.45 | valtin1995renal | 10 | N | converted from 150 mmol/day |  |  | RenalSubstances |  | 2f
Sodium-Clearance-RenalFiltrationRate | g/day | Mean |  |  | 575 | valtin1995renal | 10 | N | converted from 25000 mmol/day |  |  | RenalSubstances |  | 1f
Sodium-Clearance-GlomerularFilterability |  | Mean |  |  | 1 | guyton2006medical | 317 | N |  |  |  | RenalSubstances |  | 2f
Sodium-Clearance-RenalReabsorptionRate | g/day | Mean |  |  | 571.55 | valtin1995renal | 10 | N | converted from 24850 mmol/day |  |  | RenalSubstances |  | 1f
Chloride-Clearance-RenalClearance | ml/min kg | Mean |  |  | 0.0088 | [[urine](UrineProductionRate) / (PatientMass*[plasma])] @cite valtin1995renal | Valtin & Shaffer p.291* | Y |  | *Inferred from the given urine concentration, blood concentration and a urine production rate of 1500 mL/day |  | RenalSubstances |  | 4f
Chloride-Clearance-RenalExcretionRate | g/day | Mean |  |  | 5.32 | valtin1995renal | 10 | N | converted from 150 mmol/day |  |  | RenalSubstances |  | 1f
Chloride-Clearance-RenalFiltrationRate | g/day | Mean |  |  | 638 | valtin1995renal | 10 | N | converted from 18000 mmol/day |  |  | RenalSubstances |  | 1f
Chloride-Clearance-GlomerularFilterability |  | Mean |  |  | 0.992 | guyton2006medical | 317 | N |  |  |  | RenalSubstances |  | 2f
Chloride-Clearance-RenalReabsorptionRate | g/day | Mean |  |  | 632.78 | valtin1995renal | 10 | N | converted from 24850 mmol/day |  |  | RenalSubstances |  | 1f
Urea-Clearance-RenalClearance | ml/min kg | Mean |  |  | 0.778 | [[urine](UrineProductionRate) / (PatientMass*[plasma])] @cite valtin1995renal | Valtin & Shaffer p.291* | Y |  | *Inferred from the given urine concentration, blood concentration and a urine production rate of 1500 mL/day |  | RenalSubstances |  | 3f
Urea-Clearance-RenalExcretionRate | mg/min | Mean |  |  | 18 | valentin2002icrp | 160 | N |  |  |  | RenalSubstances |  | 1f
Urea-Clearance-RenalFiltrationRate | mg/min | Mean |  |  | 31 | valentin2002icrp | 160 | N |  |  |  | RenalSubstances |  | 1f
Urea-Clearance-RenalReabsorptionRate | mg/min | Mean |  |  | 13 | valentin2002icrp | 160 | N | Calculated from (Filtration - Excretion) |  |  | RenalSubstances |  | 1f
Urinalysis | Units | Algorithm | Male Multipliers | Female Multipliers | Reference Values | References | Reference Page | PatientSpecific | Notes | Internal Notes | Reading | Table | ResultsFile | SignificantDigits
Color |  | Enum |  |  | Yellow | N/A |  | Y | Color is a gradient based on Urine Osmolality |  |  | Urinalysis | Urinalysis@
Appearance* | [7 empty] | Y |  |  |  | Urinalysis | Urinalysis@
Glucose |  | Enum |  |  | Negative | walker1990clinical |  | Y | Determined by concentration > 100mg/dL |  |  | Urinalysis | Urinalysis@
Ketone |  | Enum |  |  | Negative | walker1990clinical |  | Y | Determined by concentration > 5 mg/dL |  |  | Urinalysis | Urinalysis@
Bilirubin* | [7 empty] | Y |  |  |  | Urinalysis | Urinalysis@
SpecificGravity |  | Mean |  |  | [1.01,1.022], [1.003,1.040] | valtin1995renal, walker1990clinical | Valtin & Shaffer p.291 | Y |  |  |  | Urinalysis | Urinalysis@
Blood |  | Enum |  |  | Negative | walker1990clinical |  | Y | Determined by concentration > 0.15 mg/dL |  |  | Urinalysis | Urinalysis@
pH* | [7 empty] | Y |  |  |  | Urinalysis | Urinalysis@
Protein |  | Enum |  |  | Negative | walker1990clinical |  | Y | Determined by concentration > 25 mg/dL |  |  | Urinalysis | Urinalysis@
Urobilinogen* | [7 empty] | Y |  |  |  | Urinalysis | Urinalysis@
Nitrite* | [7 empty] | Y |  |  |  | Urinalysis | Urinalysis@
LeukocyteEsterase* | [7 empty] | Y |  |  |  | Urinalysis | Urinalysis@

## Respiratory
Output | Units | Algorithm | Male Multipliers | Female Multipliers | Reference Values | References | Reference Page | PatientSpecific | Notes | Internal Notes | Reading | Table | ResultsFile | SignificantDigits
AirwayPressure | cmH2O | Mean |  |  | 1033.23 | kacmarek2016egan |  |  | Atmospheric Pressure |  |  | Respiratory |  | 3g
AlveolarArterialGradient | mmHg | Mean |  |  | [5,14] | costanzo2006brs |  | Y |  | "A conservative estimate of normal A–a gradient is less than [age in years/4] + 4. Thus, a 40-year-old should have an A–a gradient less than 14." |  | Respiratory |  | 2g
AlveolarDeadSpace | mL | MeanPerIdealWeight(kg) |  |  | 0.013 | Levitzky2013pulmonary | p74 | Y | Negligible | "Volume of gas that enters unperfused aveoli per breath… A healthy young person has little or no alveolar dead space." |  | Respiratory |  | 3g
AnatomicDeadSpace | mL | MeanPerIdealWeight(kg) |  |  | 2 | Levitzky2013pulmonary | p71 | Y | 150mL for standard male |  |  | Respiratory |  | 3g
ChestWallCompliance | L/cmH2O | Mean |  |  | 0.2 | Levitzky2013pulmonary | p25 | Y |  |  |  | Respiratory |  | 3g
ElasticWorkOfBreathing* | J | [10 empty] | Respiratory |  | 3g
EndTidalCarbonDioxideFraction* | [11 empty] | Respiratory |  | 2g
EndTidalCarbonDioxidePressure | mmHg | Mean |  |  | [35, 45] | Levitzky2013pulmonary | p74 Fig 3-9 | Y |  |  |  | Respiratory |  | 3g
EndTidalOxygenFraction* | [11 empty] | Respiratory |  | 3g
EndTidalOxygenPressure* | [11 empty] | Respiratory |  | 3g
ExpiratoryFlow | L/s | Max |  |  | 0.44 | gupta2010characterizing | Fig 1 | Y |  |  |  | Respiratory |  | 3g
ExpiratoryPulmonaryResistance | cmH2O s/L | Mean |  |  | [0.5, 2.5] | kacmarek2016egan | p233 | Y |  |  |  | Respiratory |  | 3g
ExpiratoryTidalVolume | mL | MeanPerIdealWeight(kg) |  |  | 7 | Levitzky2013pulmonary | p290 App IV | Y |  |  |  | Respiratory |  | 2g
FractionOfInsipredOxygen |  | Mean |  |  | 0.21 | guyton2006medical |  | Y |  |  |  | Respiratory |  | 3g
HorowitzIndex | mmHg | Mean |  |  | 452 | guyton2006medical | p503 | Y | PaO2/FiO2 = 95 mmHg/0.21 |  |  | Respiratory |  | 3g
ImposedPowerOfBreathing* | W | [10 empty] | Respiratory |  | 3g
ImposedWorkOfBreathing* | J | [10 empty] | Respiratory |  | 3g
InspiratoryExpiratoryRatio |  | Mean |  |  | [0.25, 0.50] | Levitzky2013pulmonary | p19 | Y |  | 1:2 to 1:4 |  | Respiratory |  | 3g
InspiratoryFlow | L/s | Max |  |  | 0.4 | gupta2010characterizing | Fig 1 | N |  |  |  | Respiratory |  | 3g
InspiratoryPulmonaryResistance | cmH2O s/L | Mean |  |  | [0.5, 2.5] | kacmarek2016egan | p233 | Y |  |  |  | Respiratory |  | 3g
InspiratoryTidalVolume | mL | MeanPerIdealWeight(kg) |  |  | 7 | Levitzky2013pulmonary | p290 App IV | Y |  |  |  | Respiratory |  | 2g
IntrapleuralPressure | cmH2O | Min |  |  | -8 | Levitzky2013pulmonary | p13 | N |  |  |  | Respiratory |  | 3g
IntrapleuralPressure | cmH2O | Max |  |  | -5 | Levitzky2013pulmonary | p13 | N |  |  |  | Respiratory |  | 3g
IntrapulmonaryPressure | cmH2O | Max |  |  | 5.4 | guyton2006medical |  | N |  | [Tidal Volume] / [Total Compliance] |  | Respiratory |  | 3g
IntrapulmonaryPressure | cmH2O | Min |  |  | 0 | guyton2006medical |  | Y |  |  |  | Respiratory |  | 3g
IntrinsicPositiveEndExpiredPressure | cmH2O | Min |  |  | 0 | guyton2006medical |  | Y |  |  |  | Respiratory |  | 3g
LungCompliance | L/cmH2O | Mean |  |  | 0.2 | Levitzky2013pulmonary | p25 | Y |  |  |  | Respiratory |  | 3g
MaximalInspiratoryPressure | cmH2O | Mean |  |  | -1 | Levitzky2013pulmonary | p14 | N |  | Peak inspiratory pressure in normal breathing is sometimes referred to as the maximal inspiratory pressure (MIPO), which is a negative value. Therefore, this is the lowest alveolar pressure per breath. |  | Respiratory |  | 3g
MeanAirwayPressure | cmH2O | Mean |  |  | 0 | kacmarek2016egan |  | Y |  |  |  | Respiratory |  | 3g
OxygenationIndex |  | Mean |  |  | 0 | kacmarek2016egan |  | Y | FiO2*MAP*100/PaO2 |  |  | Respiratory |  | 3g
OxygenSaturationIndex | mmHg | Mean |  |  | 0 | kacmarek2016egan |  | Y | FiO2*MAP*100/SpO2 |  |  | Respiratory |  | 3g
PatientPowerOfBreathing* | W | [10 empty] | Respiratory |  | 3g
PatientWorkOfBreathing* | J | [10 empty] | Respiratory |  | 3g
PeakInspiratoryPressure | cmH2O | Mean |  |  | 1 | Levitzky2013pulmonary |  | N |  | In mechanical ventilation, the number reflects a positive pressure. |  | Respiratory |  | 3g
PhysiologicDeadSpace | mL | MeanPerIdealWeight(kg) |  |  | 2 | Levitzky2013pulmonary | p290 App IV | Y |  |  |  | Respiratory |  | 3g
PhysiologicDeadSpaceTidalVolumeRatio |  | Mean |  |  | [0.20, 0.40] | cala2004vd |  | Y |  |  |  | Respiratory |  | 3g
PositiveEndExpiratoryPressure | cmH2O | Mean |  |  | 0 | Levitzky2013pulmonary |  | Y |  | Positive end-expiratory pressure (PEEP) is the pressure in the lungs (alveolar pressure) above atmospheric pressure (the pressure outside of the body) that exists at the end of expiration. The two types of PEEP are extrinsic PEEP (PEEP applied by a ventilator) and intrinsic PEEP (PEEP caused by an incomplete exhalation). Pressure that is applied or increased during an inspiration is termed pressure support. |  | Respiratory |  | 3g
PulmonaryCompliance | L/cmH2O | Mean |  |  | [0.06, 0.14] | Levitzky2013pulmonary | p23-25 | Y |  | 1/total compliance = 1/lung compliance + 1/Chest wall compliance Total Compliance is about 0.1 L/cmH2O Chest Wall Compliance is about 0.2 L/cmH2O Lung Compliance is about 0.2 L/cmH2O Considered normal if in the range of 60% to 140% of average. |  | Respiratory |  | 3g
PulmonaryElastance | cmH2O/L | Mean |  |  | [7.14, 16.67] | Levitzky2013pulmonary | p23-25 | Y |  | 1/Compliance |  | Respiratory |  | 3g
RelativeTotalLungVolume | L | MeanPerIdealWeight(kg) |  |  | 3.5 | Levitzky2013pulmonary | p290 App IV | Y |  | Derived from Tidal Volume (TV) ~1/2 TV |  | Respiratory |  | 3g
ResistiveExpiratoryWorkOfBreathing* | J | [10 empty] | Respiratory |  | 3g
ResistiveInspiratoryWorkOfBreathing* | J | [10 empty] | Respiratory |  | 3g
RespirationRate | 1/min | Mean |  |  | [12.0, 20.0], 12.0, 12.0 | silverthorn2013human, Levitzky2013pulmonary, guyton2006medical | p591 Tab 17.3, p290 App IV, p503 | Y |  |  |  | Respiratory |  | 3g
RespiratoryMuscleFatigue* |  | Mean |  |  | 0 | roussos1979fatigue | [5 empty] | Respiratory |  | 3g
RespiratoryMusclePressure* | [11 empty] | Respiratory |  | 3g
SaturationAndFractionOfInspiredOxygenRatio |  | Mean |  |  | 4.62 | guyton2006medical |  | Y | SpO2/FiO2 = 0.97/0.21 |  |  | Respiratory |  | 3g
SpecificVentilation |  | Mean |  |  | 0.23 | Levitzky2013pulmonary | p290 App IV | Y |  | Tidal Volume / FRC 0.007/0.030 |  | Respiratory |  | 3g
TidalVolume | mL | MeanPerIdealWeight(kg) |  |  | 7 | Levitzky2013pulmonary | p290 App IV | Y |  |  |  | Respiratory |  | 2g
TotalAlveolarVentilation | L/min | MeanPerIdealWeight(kg) |  |  | 0.08 | Levitzky2013pulmonary | p290 App IV | Y |  | 60 ml/min/kg Alveolar Ventilation = RR x (TV - Dead space) |  | Respiratory |  | 3g
TotalDeadSpaceVentilation | L/min | MeanPerIdealWeight(kg) |  |  | 0.024 | Levitzky2013pulmonary | p290 App IV | Y |  | Total Pulmonary Ventilation - Total Alveolar Ventilation |  | Respiratory |  | 3g
TotalLungVolume | L | MeanPerIdealWeight(kg) |  |  | 0.0335 | Levitzky2013pulmonary | p290 App IV | Y |  | Derived from Tidal Volume (TV) and Functional Reserve Capacity (FRC) FRC + 1/2 TV |  | Respiratory |  | 3g
TotalPowerOfBreathing* | W | [10 empty] | Respiratory |  | 3g
TotalPulmonaryVentilation | L/min | MeanPerIdealWeight(kg) |  |  | 0.084 | Levitzky2013pulmonary | p290 App IV | Y |  | Derived from Tidal Volume (TV) and Respiration Rate (RR) Minute ventilation = RRxTV |  | Respiratory |  | 3g
TotalWorkOfBreathing* | J | [10 empty] | Respiratory |  | 3g
TransairwayPressure | cmH2O | Min |  |  | -1 | Levitzky2013pulmonary | p14 | N |  |  |  | Respiratory |  | 3g
TransairwayPressure | cmH2O | Max |  |  | 1 | Levitzky2013pulmonary | p14 | N |  |  |  | Respiratory |  | 3g
TransalveolarPressure | cmH2O | Min |  |  | 5.2 | guyton2006medical | p473 | N |  |  |  | Respiratory |  | 3g
TransalveolarPressure | cmH2O | Max |  |  | 7.2 | guyton2006medical | p473 | N |  |  |  | Respiratory |  | 3g
TransChestWallPressure | cmH2O | Min |  |  | -8 | Levitzky2013pulmonary | p13 | N |  | Relative pressure at the node between compliances |  | Respiratory |  | 3g
TransChestWallPressure | cmH2O | Max |  |  | -5 | Levitzky2013pulmonary | p13 | N |  | Relative pressure at the node between compliances |  | Respiratory |  | 3g
TransMusclePressure | cmH2O | Min |  |  | -5.4 | guyton2006medical |  | N |  | [Tidal Volume] / [Total Compliance] |  | Respiratory |  | 3g
TransMusclePressure | cmH2O | Max |  |  | 0 | guyton2006medical |  | N |  |  |  | Respiratory |  | 3g
TranspulmonaryPressure | cmH2O | Min |  |  | 5 | guyton2006medical | p473 | N |  |  |  | Respiratory |  | 3g
TranspulmonaryPressure | cmH2O | Max |  |  | 7.5 | guyton2006medical | p473 | N |  |  |  | Respiratory |  | 3g
TransrespiratoryPressure | cmH2O | Min |  |  | 0 | kacmarek2016egan | p228 | Y | No assistance (e.g., mechanical ventilator) |  |  | Respiratory |  | 3g
TransrespiratoryPressure | cmH2O | Max |  |  | 0 | kacmarek2016egan | p228 | Y | No assistance (e.g., mechanical ventilator) |  |  | Respiratory |  | 3g
TransthoracicPressure | cmH2O | Min |  |  | -1 | Levitzky2013pulmonary | p14 | N |  |  |  | Respiratory |  | 3g
TransthoracicPressure | cmH2O | Max |  |  | 1 | Levitzky2013pulmonary | p14 | N |  |  |  | Respiratory |  | 3g
VentilationPerfusionRatio |  | Mean |  |  | [0.8, 1.0] | VQRatioOnline |  | Y |  |  |  | Respiratory |  | 3g
Compartment Data | Units | Algorithm | Male Multipliers | Female Multipliers | Chosen Values | Reference | Page | PatientSpecific | Notes | Internal Notes | Reading | Table | ResultsFile | SignificantDigits
Carina-Pressure | cmH2O | Max |  |  | [1033.2, 1034.2] | guyton2006medical | p466 Fig 37-2 | N | Assume P<sub>atm</sub> = 1033.2 cmH2O | Between alveoli pulmonary pressure and atmospheric pressure |  | RespiratoryCompartments |  | 5g
Carina-Pressure | cmH2O | Min |  |  | [1032.2, 1033.2] | guyton2006medical | p466 Fig 37-2 | N | Assume P<sub>atm</sub> = 1033.2 cmH2O | Between alveoli pulmonary pressure and atmospheric pressure |  | RespiratoryCompartments |  | 5g
Carina-Oxygen-PartialPressure | mmHg | Max |  |  | [150.0, 160.0], 149.0 | silverthorn2013human, Levitzky2013pulmonary | p577 Fig 17.6, p76 | Y |  | 160.0 Dry Air @ 25 C 150.0 100% Humidity @ 37 C |  | RespiratoryCompartments |  | 4g
Carina-Oxygen-PartialPressure | mmHg | Min |  |  | 120 | Levitzky2013pulmonary | p77 | Y |  |  |  | RespiratoryCompartments |  | 4g
Carina-CarbonDioxide-PartialPressure | mmHg | Max |  |  | [27.0, 43.0] | Levitzky2013pulmonary | p74 Fig 3-9 and p77 | Y |  |  |  | RespiratoryCompartments |  | 3g
Carina-CarbonDioxide-PartialPressure | mmHg | Min |  |  | [0.235, 0.250], 0.300 | silverthorn2013human, Levitzky2013pulmonary | p577 Fig 17.6, p76 | Y |  | 0.25 Dry Air @ 25 C 0.235.0 100% Humidity @ 37 C |  | RespiratoryCompartments |  | 3g
LeftPleuralCavity-Pressure | cmH2O | Max |  |  | 1028.2 | guyton2006medical | p473 | N | Assume P<sub>atm</sub> = 1033.2 cmH2O | m_TotalLungCapacity (Patient input data) - m_dResidualLungVolume |  | RespiratoryCompartments |  | 5g
LeftPleuralCavity-Pressure | cmH2O | Min |  |  | 1025.7 | guyton2006medical | p473 | N | Assume P<sub>atm</sub> = 1033.2 cmH2O | m_TotalLungCapacity (Patient input data) - m_dResidualLungVolume |  | RespiratoryCompartments |  | 5g
RightPleuralCavity-Pressure | cmH2O | Max |  |  | 1028.2 | guyton2006medical | p473 | N | Assume P<sub>atm</sub> = 1033.2 cmH2O | m_TotalLungCapacity (Patient input data) - m_dResidualLungVolume |  | RespiratoryCompartments |  | 5g
RightPleuralCavity-Pressure | cmH2O | Min |  |  | 1025.7 | guyton2006medical | p473 | N | Assume P<sub>atm</sub> = 1033.2 cmH2O | m_TotalLungCapacity (Patient input data) - m_dResidualLungVolume |  | RespiratoryCompartments |  | 5g
PulmonaryLungs-Volume | L | MinPerIdealWeight(kg) |  |  | 0.03 | Levitzky2013pulmonary | p290 App IV | Y |  | Functional Residual Capacity (FRC) |  | RespiratoryCompartments |  | 2g
PulmonaryLungs-Volume | L | MaxPerIdealWeight(kg) |  |  | 0.037 | Levitzky2013pulmonary | p290 App IV | Y |  | FRC + TV |  | RespiratoryCompartments |  | 2g
LeftLungPulmonary-Pressure | cmH2O | Max |  |  | [1034.0, 1038.2], 1034.2 | otis1947measurement, guyton2006medical | p111, p466 Fig 37-2 | N | Assume P<sub>atm</sub> = 1033.2 cmH2O | Same as Left Lung Alveoli Pulmonary Pressure |  | RespiratoryCompartments |  | 5g
LeftLungPulmonary-Pressure | cmH2O | Min |  |  | [1028.2, 1032.4], 1032.2 | otis1947measurement, guyton2006medical | p111, p466 Fig 37-2 | N | Assume P<sub>atm</sub> = 1033.2 cmH2O | Same as Left Lung Alveoli Pulmonary Pressure |  | RespiratoryCompartments |  | 5g
RightLungPulmonary-Pressure | cmH2O | Max |  |  | [1034.0, 1038.2], 1034.2 | otis1947measurement, guyton2006medical | p111, p466 Fig 37-2 | N | Assume P<sub>atm</sub> = 1033.2 cmH2O | Same as Right Lung Alveoli Pulmonary Pressure |  | RespiratoryCompartments |  | 5g
RightLungPulmonary-Pressure | cmH2O | Min |  |  | [1028.2, 1032.4], 1032.2 | otis1947measurement, guyton2006medical | p111, p466 Fig 37-2 | N | Assume P<sub>atm</sub> = 1033.2 cmH2O | Same as Right Lung Alveoli Pulmonary Pressure |  | RespiratoryCompartments |  | 5g
LeftAlveoli-Volume | L | MinPerIdealWeight(kg) |  |  | 0.0126 | Levitzky2013pulmonary | p290 App IV | Y |  | FRC - Dead Space Volume Scaled for right lung (55% of total) |  | RespiratoryCompartments |  | 3g
LeftAlveoli-Volume | L | MaxPerIdealWeight(kg) |  |  | 0.0158 | Levitzky2013pulmonary | p290 App IV | Y |  | FRC + TV - Dead Space Volume Scaled for right lung (55% of total) |  | RespiratoryCompartments |  | 3g
LeftAlveoli-Pressure | cmH2O | Max |  |  | [1034.0, 1038.2], 1034.2 | otis1947measurement, guyton2006medical | p111, p466 Fig 37-2 | N | Assume P<sub>atm</sub> = 1033.2 cmH2O |  |  | RespiratoryCompartments |  | 5g
LeftAlveoli-Pressure | cmH2O | Min |  |  | [1028.2, 1032.4], 1032.2 | otis1947measurement, guyton2006medical | p111, p466 Fig 37-2 | N | Assume P<sub>atm</sub> = 1033.2 cmH2O |  |  | RespiratoryCompartments |  | 5g
LeftAlveoli-Oxygen-PartialPressure | mmHg | Mean |  |  | 98.0, 100.0, 104.0 | silverthorn2013human, lloyd1958relation, Levitzky2013pulmonary | p592, p214, p76 | Y |  |  |  | RespiratoryCompartments |  | 4g
LeftAlveoli-CarbonDioxide-PartialPressure | mmHg | Mean |  |  | 40.0, 40.0, 54.4 | silverthorn2013human, Levitzky2013pulmonary, lloyd1958relation | p592, p76, p214 | Y |  |  |  | RespiratoryCompartments |  | 3g
RightAlveoli-Volume | L | MinPerIdealWeight(kg) |  |  | 0.0154 | Levitzky2013pulmonary | p290 App IV | Y |  | FRC - Dead Space Volume Scaled for right lung (55% of total) |  | RespiratoryCompartments |  | 3g
RightAlveoli-Volume | L | MaxPerIdealWeight(kg) |  |  | 0.0193 | Levitzky2013pulmonary | p290 App IV | Y |  | FRC + TV - Dead Space Volume Scaled for right lung (55% of total) |  | RespiratoryCompartments |  | 3g
RightAlveoli-Pressure | cmH2O | Max |  |  | [1034.0, 1038.2], 1034.2 | otis1947measurement, guyton2006medical | p111, p466 Fig 37-2 | N | Assume P<sub>atm</sub> = 1033.2 cmH2O |  |  | RespiratoryCompartments |  | 5g
RightAlveoli-Pressure | cmH2O | Min |  |  | [1028.2, 1032.4], 1032.2 | otis1947measurement, guyton2006medical | p111, p466 Fig 37-2 | N | Assume P<sub>atm</sub> = 1033.2 cmH2O |  |  | RespiratoryCompartments |  | 5g
RightAlveoli-Oxygen-PartialPressure | mmHg | Mean |  |  | 98.0, 100.0, 104.0 | silverthorn2013human, lloyd1958relation, Levitzky2013pulmonary | p592, p214, p76 | Y |  |  |  | RespiratoryCompartments |  | 4g
RightAlveoli-CarbonDioxide-PartialPressure | mmHg | Mean |  |  | 40.0, 40.0, 54.4 | silverthorn2013human, Levitzky2013pulmonary, lloyd1958relation | p592, p76, p214 | Y |  |  |  | RespiratoryCompartments |  | 3g
LeftAnatomicDeadSpace-Volume | L | MeanPerIdealWeight(kg) |  |  | 0.0009 | Levitzky2013pulmonary | p290 App IV | Y |  | Scaled for left lung (45% of total) |  | RespiratoryCompartments |  | 2g
LeftAnatomicDeadSpace-Oxygen-PartialPressure | mmHg | Mean |  |  | [104.0, 149.0] | Levitzky2013pulmonary | p76 | Y |  | Between inspired and alveolar air values |  | RespiratoryCompartments |  | 4g
LeftAnatomicDeadSpace-CarbonDioxide-PartialPressure | mmHg | Mean |  |  | [0.03, 40.0] | Levitzky2013pulmonary | p76 | Y |  | Between inspired and alveolar air values |  | RespiratoryCompartments |  | 3g
RightAnatomicDeadSpace-Volume | L | MeanPerIdealWeight(kg) |  |  | 0.0011 | Levitzky2013pulmonary | p290 App IV | Y |  | Scaled for right lung (55% of total) |  | RespiratoryCompartments |  | 2g
RightAnatomicDeadSpace-Oxygen-PartialPressure | mmHg | Mean |  |  | [104.0, 149.0] | Levitzky2013pulmonary | p76 | Y |  | Between inspired and alveolar air values |  | RespiratoryCompartments |  | 4g
RightAnatomicDeadSpace-CarbonDioxide-PartialPressure | mmHg | Mean |  |  | [0.03, 40.0] | Levitzky2013pulmonary | p76 | Y |  | Between inspired and alveolar air values |  | RespiratoryCompartments |  | 3g

## Tissue
Output | Units | Algorithm | Male Multipliers | Female Multipliers | Reference Values | References | Reference Page | PatientSpecific | Notes | Internal Notes | Women | Table | ResultsFile | SignificantDigits
CarbonDioxideProductionRate | mL/min | Mean |  |  | 200 | guyton2006medical |  | Y |  |  | 200 | Tissue |  | 1f
ExtracellularFluidVolume | mL | Mean |  |  | 8751.6116 | rodgers2005physiologically |  | Y | Excluding intravascular fluid, sum of compartments | Change to a fraction of the total extravascular volume | 7363 | Tissue |  | 0f
ExtravascularFluidVolume | mL | Mean |  |  | 34084.0651 | rodgers2005physiologically |  | Y |  | Note this is a sum of the ev's below | This is a sum of the volumes | Tissue |  | 0f
IntracellularFluidPH |  | Mean |  |  | [6.0,7.4], 7.0 | guyton2006medical, Rodgers2005physiologically | p384 | Y |  | This is a constant | [6.0,7.4], 7.0 | Tissue |  | 1f
IntracellularFluidVolume | mL | Mean |  |  | 25271.3038 | rodgers2005physiologically |  | Y | Excluding intravascular fluid |  | 16700 | Tissue |  | 0f
OxygenConsumptionRate | mL/min | Mean |  |  | 250 | guyton2006medical |  | Y |  |  | 250 | Tissue |  | 0f
RespiratoryExchangeRatio | none | Mean |  |  | 0.85 | gropper2013nutrition | p291 | Y |  |  | 0.85 | Tissue |  | 2f
Alveolar Transfer | Units | Algorithm | Male Multipliers | Female Multipliers | Reference Values | References | Reference Page | PatientSpecific | Notes | Internal Notes | Women | Table | ResultsFile | SignificantDigits
CarbonDioxide-AlveolarTransfer | mL/min | Mean |  |  | -250 | Levitzky2013pulmonary | p78 | Y |  |  | 250 | Tissue |  | 0f
Oxygen-AlveolarTransfer | mL/min | Mean |  |  | 300 | Levitzky2013pulmonary | p78 | Y |  |  | 300 | Tissue |  | 0f
Volumes | Units | Algorithm | Male Multipliers | Female Multipliers | Reference Values | References | Reference Page | PatientSpecific | Notes | Internal Notes | Women | Table | ResultsFile | SignificantDigits
FatTissue-TotalVolume | L | Mean | 14.5 | 19 | 15.699 | valentin2002icrp | 8 of online supplement | Y |  | Huisinga assumes density of 0.92 kg/L to compute adipose tissue volume | 3140 | TissueCompartments |  | 2f
FatTissueExtracellular-Volume | mL | Mean |  |  | 2119.3689 | rodgers2005physiologically | 8 of online supplement | Y |  | Huisinga assumes density of 0.92 kg/L to compute adipose tissue volume | 3140 | TissueCompartments |  | 1f
FatTissueIntracellular-Volume | mL | Mean |  |  | 266.8835 | rodgers2005physiologically | 8 of online supplement | Y |  | Huisinga assumes density of 0.92 kg/L to compute adipose tissue volume | 3140 | TissueCompartments |  | 1f
BoneTissue-TotalVolume | L | Mean | 10.5 | 7.8 | 8.0769 | valentin2002icrp | 8 of online supplement | Y |  | Huisinga assumes density of 1.3 kg/L to compute skeletal tissue volume | 2680 | TissueCompartments |  | 2f
BoneTissueExtracellular-Volume | mL | Mean |  |  | 807.6923 | rodgers2005physiologically | 8 of online supplement | Y |  | Huisinga assumes density of 1.3 kg/L to compute skeletal tissue volume | 2680 | TissueCompartments |  | 1f
BoneTissueIntracellular-Volume | mL | Mean |  |  | 2794.6154 | rodgers2005physiologically | 8 of online supplement | Y |  | Huisinga assumes density of 1.3 kg/L to compute skeletal tissue volume | 2680 | TissueCompartments |  | 1f
BrainTissue-TotalVolume | L | Mean | 1.45 | 1.3 | 1.45 | valentin2002icrp | 8 of online supplement | Y |  | Huisinga assumes density of 1.0 kg/L | 1020 | TissueCompartments |  | 2f
BrainTissueExtracellular-Volume | mL | Mean |  |  | 234.9 | rodgers2005physiologically | 8 of online supplement | Y |  | Huisinga assumes density of 1.0 kg/L | 1020 | TissueCompartments |  | 1f
BrainTissueIntracellular-Volume | mL | Mean |  |  | 899 | rodgers2005physiologically | 8 of online supplement | Y |  | Huisinga assumes density of 1.0 kg/L | 1020 | TissueCompartments |  | 1f
GutTissue-TotalVolume | L | Mean | 1.02 | 0.96 | 1.02 | valentin2002icrp | 8 of online supplement | Y |  | Huisinga assumes density of 1.0 kg/L | 730 | TissueCompartments |  | 2f
GutTissueExtracellular-Volume | mL | Mean |  |  | 287.64 | rodgers2005physiologically | 8 of online supplement | Y |  | Huisinga assumes density of 1.0 kg/L | 730 | TissueCompartments |  | 1f
GutTissueIntracellular-Volume | mL | Mean |  |  | 484.5 | rodgers2005physiologically | 8 of online supplement | Y |  | Huisinga assumes density of 1.0 kg/L | 730 | TissueCompartments |  | 1f
RightKidneyTissue-TotalVolume | L | Mean | 0.155 | 0.1375 | 0.155 | valentin2002icrp | 8 of online supplement | Y |  | Huisinga assumes density of 1.0 kg/L | 110 | TissueCompartments |  | 2f
RightKidneyTissueExtracellular-Volume | mL | Mean |  |  | 42.315 | rodgers2005physiologically | 8 of online supplement | Y |  | Huisinga assumes density of 1.0 kg/L | 110 | TissueCompartments |  | 1f
RightKidneyTissueIntracellular-Volume | mL | Mean |  |  | 74.865 | rodgers2005physiologically | 8 of online supplement | Y |  | Huisinga assumes density of 1.0 kg/L | 110 | TissueCompartments |  | 1f
LeftKidneyTissue-TotalVolume | L | Mean | 0.155 | 0.1375 | 0.155 | valentin2002icrp | 8 of online supplement | Y |  | Huisinga assumes density of 1.0 kg/L | 110 | TissueCompartments |  | 2f
LeftKidneyTissueExtracellular-Volume | mL | Mean |  |  | 42.315 | rodgers2005physiologically | 8 of online supplement | Y |  | Huisinga assumes density of 1.0 kg/L | 110 | TissueCompartments |  | 1f
LeftKidneyTissueIntracellular-Volume | mL | Mean |  |  | 74.865 | rodgers2005physiologically | 8 of online supplement | Y |  | Huisinga assumes density of 1.0 kg/L | 110 | TissueCompartments |  | 1f
LiverTissue-TotalVolume | L | Mean | 1.8 | 1.4 | 1.8 | valentin2002icrp | 8 of online supplement | Y |  | Huisinga assumes density of 1.0 kg/L | 1030 | TissueCompartments |  | 2f
LiverTissueExtracellular-Volume | mL | Mean |  |  | 289.8 | rodgers2005physiologically | 8 of online supplement | Y |  | Huisinga assumes density of 1.0 kg/L | 1030 | TissueCompartments |  | 1f
LiverTissueIntracellular-Volume | mL | Mean |  |  | 1031.4 | rodgers2005physiologically | 8 of online supplement | Y |  | Huisinga assumes density of 1.0 kg/L | 1030 | TissueCompartments |  | 1f
RightLungTissue-TotalVolume | L | Mean | 0.3 | 0.3 | 0.3 | valentin2002icrp | 8 of online supplement | Y |  | Huisinga assumes density of 1.0 kg/L | 160 | TissueCompartments |  | 2f
RightLungTissueExtracellular-Volume | mL | Mean |  |  | 100.8 | rodgers2005physiologically | 8 of online supplement | Y |  | Huisinga assumes density of 1.0 kg/L | 160 | TissueCompartments |  | 1f
RightLungTissueIntracellular-Volume | mL | Mean |  |  | 133.8 | rodgers2005physiologically | 8 of online supplement | Y |  | Huisinga assumes density of 1.0 kg/L | 160 | TissueCompartments |  | 1f
LeftLungTissue-TotalVolume | L | Mean | 0.2 | 0.168 | 0.2 | valentin2002icrp | 8 of online supplement | Y |  | Huisinga assumes density of 1.0 kg/L | 160 | TissueCompartments |  | 2f
LeftLungTissueExtracellular-Volume | mL | Mean |  |  | 67.2 | rodgers2005physiologically | 8 of online supplement | Y |  | Huisinga assumes density of 1.0 kg/L | 160 | TissueCompartments |  | 1f
LeftLungTissueIntracellular-Volume | mL | Mean |  |  | 89.2 | rodgers2005physiologically | 8 of online supplement | Y |  | Huisinga assumes density of 1.0 kg/L | 160 | TissueCompartments |  | 1f
MuscleTissue-TotalVolume | L | Mean | 29 | 17.5 | 29 | valentin2002icrp | 8 of online supplement | Y |  | Huisinga assumes density of 1.0 kg/L | 13090 | TissueCompartments |  | 2f
MuscleTissueExtracellular-Volume | mL | Mean |  |  | 3422 | rodgers2005physiologically | 8 of online supplement | Y |  | Huisinga assumes density of 1.0 kg/L | 13090 | TissueCompartments |  | 1f
MuscleTissueIntracellular-Volume | mL | Mean |  |  | 18270 | rodgers2005physiologically | 8 of online supplement | Y |  | Huisinga assumes density of 1.0 kg/L | 13090 | TissueCompartments |  | 1f
Muscle-Glucose-ExtracellularMolarity* | mmol/L | Mean |  |  | [3.5,3.9] | maclean1999muscle |  | Y |  |  |  | TissueCompartments |  | 1f
Muscle-Lactate-ExtracellularMolarity* | mmol/L | Mean |  |  | [0.3,1.3] | phypers2006lactate |  | Y |  | Assumed same as plasma except in muscles, where it is produced |  | TissueCompartments |  | 1f
MyocardiumTissue-TotalVolume | L | Mean | 0.33 | 0.25 | 0.33 | valentin2002icrp | 8 of online supplement | Y |  | Huisinga assumes density of 1.0 kg/L | 190 | TissueCompartments |  | 2f
MyocardiumTissueExtracellular-Volume | mL | Mean |  |  | 105.6 | rodgers2005physiologically | 8 of online supplement | Y |  | Huisinga assumes density of 1.0 kg/L | 190 | TissueCompartments |  | 1f
MyocardiumTissueIntracellular-Volume | mL | Mean |  |  | 150.48 | rodgers2005physiologically | 8 of online supplement | Y |  | Huisinga assumes density of 1.0 kg/L | 190 | TissueCompartments |  | 1f
SkinTissue-TotalVolume | L | Mean | 3.3 | 2.3 | 3.1438 | valentin2002icrp | 8 of online supplement | Y |  | Huisinga assumes density of 1.0 kg/L | 1550 | TissueCompartments |  | 2f
SkinTissueExtracellular-Volume | mL | Mean |  |  | 1200.9304 | rodgers2005physiologically | 8 of online supplement | Y |  | Huisinga assumes density of 1.0 kg/L | 1550 | TissueCompartments |  | 1f
SkinTissueIntracellular-Volume | mL | Mean |  |  | 914.8449 | rodgers2005physiologically | 8 of online supplement | Y |  | Huisinga assumes density of 1.0 kg/L | 1550 | TissueCompartments |  | 1f
SpleenTissue-TotalVolume | L | Mean | 0.15 | 0.13 | 0.15 | valentin2002icrp | 8 of online supplement | Y |  | Huisinga assumes density of 1.0 kg/L | 100 | TissueCompartments |  | 2f
SpleenTissueExtracellular-Volume | mL | Mean |  |  | 31.05 | rodgers2005physiologically | 8 of online supplement | Y |  | Huisinga assumes density of 1.0 kg/L | 100 | TissueCompartments |  | 1f
SpleenTissueIntracellular-Volume | mL | Mean |  |  | 86.85 | rodgers2005physiologically | 8 of online supplement | Y |  | Huisinga assumes density of 1.0 kg/L | 100 | TissueCompartments |  | 1f
Concentrations | Units | Algorithm | Male Multipliers | Female Multipliers | Chosen Values | Reference | Page | PatientSpecific | Notes | Internal Notes | Reading | Table | ResultsFile | SignificantDigits
Acetoacetate-ExtracellularMolarity* | mmol/L | Mean |  |  | [0.08,0.1] | cheuvront2014comparison |  | Y |  | Assumed to be the same as plasma. NO SCIENTIFIC BASIS for this assumption |  | TissueSubstances |  | 1f
Albumin-ExtracellularMolarity* | mmol/L | Mean |  |  | 0 |  |  | Y |  |  | Change to a fraction of the total extravascular volume | TissueSubstances |  | 1f
Bicarbonate-ExtracellularMolarity* | mmol/L | Mean |  |  | 25 | boron2012medical | p108 | Y |  |  | Note this is a sum of the ev's below | TissueSubstances |  | 1f
Calcium-ExtracellularMolarity* | mmol/L | Mean |  |  | 1.2 | boron2012medical | p108 | Y |  |  | This is a constant | TissueSubstances |  | 1f
CarbonDioxide-ExtracellularMolarity* | mmol/L | Mean |  |  | [1.7 ,2.2] |  |  | Y |  | Cannot find validation. It's being produced in the tissues. Should be around venous values as only dissolved diffuses. |  | TissueSubstances |  | 1f
Chloride-ExtracellularMolarity* | mmol/L | Mean |  |  | 116 | boron2012medical | p108 | Y |  |  |  | TissueSubstances |  | 1f
Creatinine-ExtracellularMolarity* | [7 empty] | Y |  | Cannot find validation data. We know that it is produced in muscle cells and it diffuses into blood, so the concentration should be elevated in muscles, and I would imagine also in the muscle interstitial space. |  | TissueSubstances |  | 1f
Epinephrine-ExtracellularMolarity* | pmol/L | Mean |  |  | [245, 605], [0.01,273] | Zauner2000starvation, Kratz2004Case | p1558 | Y |  | Assumed to be the same as plasma everywhere except in the compartment where it is produced. The adrenals are on the kidneys, and epi is cleared in the kidneys. Probably the model should be that the concentration is set to basal everywhere, and if there is an increase or decrease in production or consumption the the kidney EV concentration may be different from vascular. |  | TissueSubstances |  | 1f
Glucose-ExtracellularMolarity* | mmol/L | Mean |  |  | 5.9 | boron2012medical | p108 | Y |  |  |  | TissueSubstances |  | 1f
Hemoglobin-ExtracellularMolarity* | mmol/L | Mean |  |  | 0 |  |  | Y |  | no reference - too large to diffuse |  | TissueSubstances |  | 1f
Insulin-ExtracellularMolarity* | pmol/L | Mean |  |  | [0.01,118.1], 59.75 | Leeuwen2015laboratory, polonsky1987insulin | p978 | Y |  | Assumed to be the same as plasma. NO SCIENTIFIC BASIS for this assumption |  | TissueSubstances |  | 1f
Lactate-ExtracellularMolarity* | mmol/L | Mean |  |  | [0.6,1.7] | Kratz2004Case | p1555 | Y |  | Assumed same as plasma except in muscles, where it is produced. There is evidence that it is higher in the skin interstitium than in the blood, which suggests that it could be higher in all the extracellular space (petersen1999interstitial) |  | TissueSubstances |  | 1f
Nitrogen-ExtracellularMolarity* | [7 empty] | Y |  | Cannot find validation, but it dissolves freely and doesn't bind to anything, so it should be Henry's law. |  | TissueSubstances |  | 1f
Norepinephrine-ExtracellularMolarity* | pmol/L | Mean |  |  | [650,2423] | Kratz2004Case | p1559 | Y |  |  |  | TissueSubstances |  | 1f
Oxygen-ExtracellularMolarity* | mmol/L | Mean |  |  | [0.03,0.07] |  |  | Y |  | Cannot find validation. It's being produced in the tissues. Should be around venous values as only dissolved diffuses. |  | TissueSubstances |  | 1f
Potassium-ExtracellularMolarity* | mmol/L | Mean |  |  | 4.5 | boron2012medical | p108 | Y |  |  |  | TissueSubstances |  | 1f
Sodium-ExtracellularMolarity* | mmol/L | Mean |  |  | 145 | boron2012medical | p108 | Y |  |  |  | TissueSubstances |  | 1f
Tristearin-ExtracellularMolarity* | mmol/L | Mean | [5 empty] | Y |  | This is a tough one |  | TissueSubstances |  | 1f
Urea-ExtracellularMolarity* | mg/dL | Mean |  |  | [20,34], [19.26,38.52], [12.84,42.8] | musch2006age, BUN*2.14, BUN*2.14 |  | Y |  | Assume same as plasma based on comment on pg. 289 of Valtin "urea diffuses freely into cells" |  | TissueSubstances |  | 1f
Acetoacetate-IntracellularMolarity* | mmol/L | Mean |  |  | [0.08,0.1] |  |  | Y |  | Assumed to be the same as plasma. NO SCIENTIFIC BASIS for this assumption |  | TissueSubstances |  | 1f
Albumin-IntracellularMolarity* | mmol/L | Mean |  |  | 0 |  |  | Y |  | Assumed to be same as interstitium |  | TissueSubstances |  | 1f
Bicarbonate-IntracellularMolarity* | mmol/L | Mean |  |  | 16 | boron2012medical | p108 | Y |  |  |  | TissueSubstances |  | 1f
Calcium-IntracellularMolarity* | mmol/L | Mean |  |  | 0.0001 | boron2012medical | p108 | Y |  |  |  | TissueSubstances |  | 1f
CarbonDioxide-IntracellularMolarity* | mmol/L | Mean |  |  | [1.7 ,2.2] |  |  | Y |  | Cannot find validation. It's being produced in the tissues. Should be around venous values as only dissolved diffuses. |  | TissueSubstances |  | 1f
Chloride-IntracellularMolarity* | mmol/L | Mean |  |  | 20 | boron2012medical | p108 | Y |  |  |  | TissueSubstances |  | 1f
Creatinine-IntracellularMolarity* | mmol/L | Mean | [5 empty] | Y |  | Cannot find validation data. We know that it is produced in muscle cells and it diffuses into blood, so the concentration should be elevated in muscles. |  | TissueSubstances |  | 1f
Epinephrine-IntracellularMolarity* | pmol/L | Mean |  |  | [245, 605], [0.01,273] | Zauner2000starvation, Kratz2004Case | p1558 | Y |  | Assumed to be the same as plasma everywhere except in the compartment where it is produced. The adrenals are on the kidneys, and epi is cleared in the kidneys. Probably the model should be that the concentration is set to basal everywhere, and if there is an increase or decrease in production or consumption the the kidney EV concentration may be different from vascular. |  | TissueSubstances |  | 1f
Glucose-IntracellularMolarity* | mmol/L | Mean |  |  | 0 | boron2012medical | p108 | Y |  |  |  | TissueSubstances |  | 1f
Hemoglobin-IntracellularMolarity* | mmol/L | Mean |  |  | 0 |  |  | Y |  | no reference - too large to diffuse |  | TissueSubstances |  | 1f
Insulin-IntracellularMolarity* | pmol/L | Mean |  |  | [0.01,118.1], 59.75 | Leeuwen2015laboratory, polonsky1987insulin | p978 | Y |  | Assumed to be the same as plasma. NO SCIENTIFIC BASIS for this assumption |  | TissueSubstances |  | 1f
Lactate-IntracellularMolarity* | mmol/L | Mean |  |  | [0.6,1.7] | Kratz2004Case | p1555 | Y |  | Assumed same as plasma except in muscles, where it is produced. There is evidence that it is higher in the skin interstitium than in the blood, which suggests that it could be higher in all the extracellular space (petersen1999interstitial) |  | TissueSubstances |  | 1f
Nitrogen-IntracellularMolarity* | mmol/L | Mean | [5 empty] | Y |  |  |  | TissueSubstances |  | 1f
Norepinephrine-IntracellularMolarity* | pmol/L | Mean |  |  | [650,2423] | Kratz2004Case | p1559 | Y |  |  |  | TissueSubstances |  | 1f
Oxygen-IntracellularMolarity* | mmol/L | Mean |  |  | [0.03,0.07] |  |  | Y |  | Cannot find validation. It's being produced in the tissues. Should be around venous values as only dissolved diffuses. |  | TissueSubstances |  | 1f
Potassium-IntracellularMolarity* | mmol/L | Mean |  |  | 120 | boron2012medical | p108 | Y |  |  |  | TissueSubstances |  | 1f
Sodium-IntracellularMolarity* | mmol/L | Mean |  |  | 15 | boron2012medical | p108 | Y |  |  |  | TissueSubstances |  | 1f
Tristearin-IntracellularMolarity* | mmol/L | Mean | [5 empty] | Y |  | This is a tough one |  | TissueSubstances |  | 1f
Urea-IntracellularMolarity* | mg/dL | Mean |  |  | [20,34], [19.26,38.52], [12.84,42.8] | musch2006age, BUN*2.14, BUN*2.14 |  | Y |  | Assume same as plasma based on comment on pg. 289 of Valtin "urea diffuses freely into cells" |  | TissueSubstances |  | 1f