## Summary
¦ | Scenario | ¦ | Description | ¦ | Good | ¦ | Decent | ¦ | Bad | ¦
¦ | --- | ¦ | --- | ¦ | --- | ¦ | --- | ¦ | --- | ¦
¦ | MechanicalVentilatorPressureControlledARDSResults | ¦ | Tests the P-CMV mechanical ventilator in treating ARDS patients | ¦<span class="success"> | 6 | </span>¦<span class="warning"> | 0 | </span>¦<span class="danger"> | 0 | </span>¦
¦ |  | ¦ | Total | ¦<span class="success"> | 6 | </span>¦<span class="warning"> | 0 | </span>¦<span class="danger"> | 0 | </span>¦

## ARDS
¦ | Segment | ¦ | Notes | ¦ | Action Occurrence Time (s) | ¦ | Sampled Scenario Time (s) | ¦ | Respiration Rate (breaths/min) | ¦ | Carrico Index [PaO2/FiO2] (mmHg) | ¦ | Shunt Fraction | ¦ | Oxygen Saturation | ¦ | Tidal Volume (mL) | ¦ | Pulmonary Compliance (L/cmH2O) | ¦
¦ | --- | ¦ | --- | ¦ | --- | ¦ | --- | ¦ | --- | ¦ | --- | ¦ | --- | ¦ | --- | ¦ | --- | ¦ | --- | ¦
¦ | Mild ARDS (severity = 0.3) | ¦ | Chronic condition | ¦ |  | ¦ | 0 | ¦<span class="success"> | Increased @cite mortelliti2002acute | </span>¦<span class="success"> | >200 @cite villar2013universal | </span>¦<span class="success"> | 2%-5% @cite Levitzky2013pulmonary | </span>¦<span class="success"> | Reduced | </span>¦<span class="success"> | Reduced (fatigue) | </span>¦<span class="success"> | Reduced @cite mortelliti2002acute | </span>¦
¦ | Tracheal Intubation | ¦ |  | ¦ | 30 | ¦ | 60 | ¦<span class="success"> | Increased @cite mortelliti2002acute | </span>¦<span class="success"> | >200 @cite villar2013universal | </span>¦<span class="success"> | 2%-5% @cite Levitzky2013pulmonary | </span>¦<span class="success"> | Reduced | </span>¦<span class="success"> | Reduced further (artificial airway) @cite arnal2018parameters | </span>¦<span class="success"> | Reduced further (artificial airway) @cite mortelliti2002acute @cite arnal2018parameters | </span>¦
¦ | Apnea (Dyspnea severity = 1.0); Turn on P-CMV mechanical ventilator and provide supplemental oxygen | ¦ | Use apnea to mimic neuromuscular blockade; Ventilator settings chosen for target tidal volume and oxygen saturation | ¦ | 60 | ¦ | 360 | ¦<span class="success"> | 20 (ventilator setting) | </span>¦<span class="success"> | >200 @cite villar2013universal | </span>¦<span class="success"> | 2%-5% @cite Levitzky2013pulmonary | </span>¦<span class="success"> | 88%-95% @cite mortelliti2002acute (ventilator target) | </span>¦<span class="success"> | 6 mL/kg (ideal body weight) = 450 mL @cite mortelliti2002acute (ventilator target) | </span>¦<span class="success"> | Reduced @cite mortelliti2002acute | </span>¦
¦ | Moderate ARDS (severity = 0.6); Adjust ventilator settings | ¦ | Ventilator settings chosen for target tidal volume and oxygen saturation | ¦ | 360 | ¦ | 660 | ¦<span class="success"> | 20 (ventilator setting) | </span>¦<span class="success"> | 100-200 @cite villar2013universal | </span>¦<span class="success"> | >20% @cite radermacher2017fifty | </span>¦<span class="success"> | 88%-95% @cite mortelliti2002acute (ventilator target) | </span>¦<span class="success"> | 6 mL/kg (ideal body weight) = 450 mL @cite mortelliti2002acute (ventilator target) | </span>¦<span class="success"> | Reduced further @cite mortelliti2002acute | </span>¦
¦ | Severe ARDS (severity = 0.9); Adjust ventilator settings | ¦ | Ventilator settings chosen for target tidal volume and supplemental oxygen at max (1.0 fraction O2) | ¦ | 660 | ¦ | 960 | ¦<span class="success"> | 20 (ventilator setting) | </span>¦<span class="success"> | <100 @cite villar2013universal | </span>¦<span class="success"> | >40% @cite radermacher2017fifty | </span>¦<span class="success"> | Reduced (100% FiO2) | </span>¦<span class="success"> | 6 mL/kg (ideal body weight) = 450 mL @cite mortelliti2002acute (ventilator target) | </span>¦<span class="success"> | Reduced further @cite mortelliti2002acute | </span>¦