## Severe ARDS
Scenario Name | Description
MechanicalVentilator_PC-CMV_Severe_ARDS | Apply a PM-CMV mode ventilator to treat a patient with severe ARDS.
Data Request Files | Patient File | Conditions
StandardDataRequests, RespiratoryDataRequests, EquipmentDataRequests, MechanicalVentilatorDataRequests | StandardMale.json | {"AcuteRespiratoryDistressSyndrome": { "Severity": { "Scalar0To1": { "Value": 0.9 } }, "LeftLungAffected": { "Scalar0To1": { "Value": 1.0 }}, "RightLungAffected": { "Scalar0To1": { "Value": 1.0 }}}
Segment | Note | Actions
1 | Mode: PC-CMV Inspiratory Pressure Target: set empirically to achieve VT Target VT Target (mL/kg): 6 VT Target (mL): 452 PEEP (cm H2O): 11 FiO2 (%): 100 Mandatory Rate (bpm): 25 I:E: 0.90 Minute Ventilation (L/min): 11.5 | {"AdvanceTime": { "Time": { "ScalarTime": { "Value": 30.0, "Unit": "s" }}}}, {"PatientAction": { "Intubation": { "Type": "Tracheal" } }} , {"PatientAction": { "Dyspnea": { "Severity": { "Scalar0To1": { "Value": 1.0 } } } }} , {"EquipmentAction": { "MechanicalVentilatorConfiguration": { "MechanicalVentilatorAction": { "EquipmentAction": { "Action": { "Comment": "Attach the mechanical ventilator - PC-CMV: RR = 25 bpm, I:E = 0.9, TV = 6 mL/kg(ideal)" }}}, "Settings": { "Connection": "On", "InspirationWaveform": "Square", "ExpirationWaveform": "Square", "PeakInspiratoryPressure": { "ScalarPressure": { "Value": 33.4, "Unit": "cmH2O" } }, "PositiveEndExpiredPressure": { "ScalarPressure": { "Value": 11.0, "Unit": "cmH2O" } }, "InspirationMachineTriggerTime": { "ScalarTime": { "Value": 1.137, "Unit": "s" } }, "ExpirationCycleTime": { "ScalarTime": { "Value": 1.263, "Unit": "s" } }, "FractionInspiredGas": [ { "Name": "Oxygen", "Amount": { "Scalar0To1": { "Value": 0.9996, "Unit": "" }}}]}}}}, {"AdvanceUntilStable": { "Criteria": "Acute Respiratory Distress Syndrome"}},
Data Header | Comparison Type / To | Reference/Notes
MechanicalVentilator-RespirationRate (1/min) | equalTo 25 1/min
MechanicalVentilator-InspiratoryExpiratoryRatio | equalTo 0.9
MechanicalVentilator-StaticPulmonaryCompliance (L/cmH2O) | [20,54] | @cite arnal2018parameters, Decrease @cite arnal2013feasibility,
MechanicalVentilator-PulmonaryResistance (cmH2O s/L) | [10,16] | @cite arnal2018parameters, No change @cite arnal2013feasibility,
BloodPH | [7.15,7.34] | @cite arnal2013feasibility
Aorta-CarbonDioxide-PartialPressure (mmHg) | [45,57] | @cite arnal2013feasibility
Aorta-Oxygen-PartialPressure (mmHg) | [56,83] | @cite arnal2013feasibility
HorowitzIndex (mmHg) | lessThan 100 | Decrease, <100 @cite ferguson2012berlin
OxygenSaturation | [88.8,96.1] | @cite arnal2013feasibility, @cite kacmarek2016egan
ShuntFraction | lessThan 40 | @cite petersson2014gas, Increase @cite radermacher2017fifty
AlveolarDeadSpace L | Increase from Baseline | @cite nuckton2002pulmonary
Segment | Note | Actions
2 |  | "Serialize": { "Type": "Save", "Filename": "SevereARDS.json" }