## Asthma Attack Overview
Scenario Overview
The asthma attack scenario simulates physiology during an asthma attack and after administration of a beta-agonist. This scenario highlights the ability of the Pulse physiology engine to simulate asthma and inhaled-drug administration.
Base Physiology | Insults and injuries | Assessments | Interventions
A 40 year old female with a history of asthma. | Asthma attack | RR EtCO2 fraction (PetCO2 is equally common in the literature) HR BP SpO2 PFT | Inhaled beta agonist (albuterol)
Scenario Narrative
Segment 0 | Engine initialization period.
Segment 1 | A 40 year old female with a history of asthma is having lunch with a friend when she begins to have an asthma attack. She reaches for her inhaler when she realizes that she left it at home. She decides to try to "ride it out," but soon realizes that she is having a moderate to severe attack. The woman asks her friend to take her to the nearest medical treatment facility.
Segment 2 | Ten minutes later the woman arrives at the MTF. The doctor administers albuterol.
Segment 3 | The woman begins to feel better. The attending provider orders a pulmonary function test.
References
Publications: | See normal physiology validation (validationData.xlsx)
1 | Adams, Jason Y., Mark E. Sutter, and Timothy E. Albertson. “The Patient with Asthma in the Emergency Department.” Clinical Reviews in Allergy & Immunology 43.1-2 (2012): 14–29. CrossRef. Web.
2 | Mountain, Richard D., et al. "Acid-base disturbances in acute asthma." CHEST Journal 98.3 (1990): 651-655.
3 | Nowak, Richard M. et al. “Arterial Blood Gases and Pulmonary Function Testing in Acute Bronchial Asthma: Predicting Patient Outcomes.” Jama 249.15 (1983): 2043–2046. Print.
4 | Papiris, Spyros et al. “Clinical Review: Severe Asthma.” Critical Care 6.1 (2001): 30. Print.
5 | Raimondi, Guillermo A., et al. "Acid–base patterns in acute severe asthma." Journal of asthma 50.10 (2013): 1062-1068.
SMEs:
S1 | Rodney Metoyer - Former Army Combat Medic
S2 | Bryan Bergeron, M.D. -President, Archetype Technologies, Inc.
Key
Good Agreement with data/trends
Agreement with most trends, some deviations from validation data/trends
Some major disagreements with validation data/trends

## Asthma Attack Breakdown (hidden)
Segment Number | Start Time (s) | Segment Duration (s) | Event (to begin segment) | Notes (End Segment Expected Physiology to right) | HeartRate (BPM) | Engine HeartRate (BPM) | HeartStrokeVolume (mL/Beat) | Engine HeartStrokeVolume (mL/Beat) | ArterialPressure (mmHg) | ArterialPressure (mmHg) [Waveform] | MeanArterialPressure (mmHg) | Engine MeanArterialPressure (mmHg) | SystolicArterialPressure (mmHg) | Engine SystolicArterialPressure (mmHg) | CardiacOutput (mL/min) | Engine CardiacOutput (mL/min) | ElectroCardiogram (mV) | ElectroCardiogram (mV) | RespirationRate (Breaths/min) | Engine RespirationRate (Breaths/min) | OxygenSaturation (fraction) | Engine OxygenSaturation (fraction) | TotalLungVolume (mL) | TotalLungVolume (mL) [Waveform] | Aorta-Oxygen-PartialPressure (cmH2O) | Aorta-Oxygen-PartialPressure (cmH2O) | Aorta-CarbonDioxide-PartialPressure (cmH2O) | Aorta-CarbonDioxide-PartialPressure (cmH2O) | End-tidal CO2 fraction (unitless) | Engine EtCO2 (unitless) | PaO2 (mmHg) | Engine PaO2 (mmHg) | PaCO2 (mmHg) | Engine PaCO2 (mmHg) | pH | Engine pH | ExpiratoryReserveVolume (L) | Engine ExpiratoryReserveVolume (L) | ForcedVitalCapacity (L) | Engine ForcedVitalCapacity | ForcedExpiratoryVolume (L) | Engine ForcedExpiratoryVolume (L) | ForcedExpiratoryFlow (L/min) | Engine ForcedExpiratoryFlow | FunctionalResidualCapacity (L) | Engine FunctionalResidualCapacity (L) | InspiratoryCapacity (L) | Engine InspiratoryCapacity (L) | InspiratoryReserveVolume (L) | vInspiratoryReserveVolume (L) | MaximumVoluntaryVentilation (L) | Engine MaximumVoluntaryVentilation | PeakExpiratoryFlow (L/min) | Engine PeakExpiratoryFlow | ResidualVolume (L) | Engine ResidualVolume (L) | SlowVitalCapacity | Engine SlowVitalCapacity | TotalLungCapacity (L) | Engine TotalLungCapacity (L) | VitalCapacity (L) | Engine VitalCapacity (L) | LungVolumePlot | Engine LungVolumePlot
0 | 0 | 60 | Initialization (Advance time 1 minute) | Standard initialization buffer for scenarios. At the end of this segment this patient is in a resting physiological state. For validation references this segment see the Engine documentation on resting physiology validation. | 72 | 72 | 55-100 | 72 | We have separate columns for the systolic, diastolic, and mean arterial pressure. This is a wave form. Good luck finding waveform data for specific combinations of insults and interventions. | 78.005 | 87 | 95 | 100-120 | 114 | 5400 | 5400 | P=.25, R=1.6, Q=.4, T=.5 saritha2008ecg; Sinus | Not verifying at this time | 12 - 20 | 18 | 0.97 - 0.99 | 0.97 | 5800 (guyton2011physiology ed. 11 p469) |  | 102.0-136.0 silverthorn2013references I don't know what this reference is. Double check this. | 103.74 | 46.2-61.2 silverthorn2013references Same comment as PaO2. Check this. | 40.658 | 0.053 | 0.043 | 95 | 88 | 40 | 40 | 7.4 | 7.4 | 1.1 |  | 4 |  | 3.37 |  | 5.117 |  | 2.4 |  | 3.63 |  | 3.16 |  | 171.1 |  | 443 |  | 1.4 |  |  |  | 6.5 |  | 4.35 |  | See Engine Documentation
1 | 60 | 600 | Begin Asthma Attack (Severity 0.7) | At the end of this segment patient has been suffering from an asthma attack for 10 minutes | Increase [1] | 75 | Decrease [S2] Decrease is expected with increased heart rate | 71 |  |  | Increase [1] | 95 | Increase [1] Pulsus Paradoxus (decrease with respiration) [S2] | 114 | Increase [1] | 5400 |  |  | Increase [1, 5] | 32 | Decrease [1] | 0.96 | 69% of Baseline (Dr. Bryan Bergeron) |  |  | 60.362 |  | 36.733 | Decreased peak [3] | 0.042 | 71.5 ± 12 [3] | 80 | 35.8 ± 6.9 [3] | 44 | Increase [2],[5] | 7.38
3 | 660 | 300 | Administer Albuterol (Albuterol inhaler used correctly, 90.0 ug dose, nozzle loss fraction 0.04) | At the end of this segment the patient feels better because she has inhaled a beta agonist (specifically albuterol). | Decrease [1] | 88 | No Change [S2] | 64 |  |  | Decrease [1] | 95 | Decrease [1] | 112 | No Change [S2] | 5700 |  |  | Decrease [1, 5] | 22 | Increase back to baseline [1] | 0.97 | [6 empty] | Back to baseline [S1] | 0.042 | 78.0 ± 12.7 [3] | 90 | 32.3 ± 4.6 [3] | 40 | Back to baseline [2],[5] | 7.4
2 | 960 | 60 | Pulmonary Funciton Test | Pulmonary Function Test | [18 empty] | 69% of Baseline (Dr. Bryan Bergeron) |  |  | 58.005 |  | 41.706 | [8 empty] | Decreased or Normal [S2] | 0.83 | Normal [S2] | No Output | 1.12 [3] | No Output | Decreased [3, 5] | No Output | Increased [S2] | 1.779 | Normal [S2] | 2.965 | Normal [S2] | 2.636 | Decreased [S2] | No Output | 176.2 [4] | No Output | Increased [S2] | 0.9488 | Normal [S2] | No Output | Increased [S2] | 4.744 | Normal [S2] | 3.795 | See Engine Documentation
End | 1020 |  | End Scenario
NOTE: Normal values for PFT given for reference
Note: No neurological effects currently modeled. Many of the cardiac effects are a result of behavioral effects. [S2] Therefore, these effects will not be present until the Engine neuological model is implemented.

## Asthma Attack
¦ | Segment | ¦ | Notes | ¦ | Action Occurrence Time (s) | ¦ | Sample Scenario Time (s) | ¦ | Heart Rate (beats/min) | ¦ | Heart Stroke Volume (mL) | ¦ | Mean Arterial Pressure (mmHg) | ¦ | Systolic Pressure (mmHg) | ¦ | Cardiac Output (mL/min) | ¦ | Respiration Rate (breaths/min) | ¦ | Oxygen Saturation (fraction) | ¦ | End Tidal CO2 (fraction) | ¦ | PaO2 (mmHg) | ¦ | PaCO2 (mmHg) | ¦ | pH (mmHg) | ¦
¦ | --- | ¦ | --- | ¦ | --- | ¦ | --- | ¦ | --- | ¦ | --- | ¦ | --- | ¦ | --- | ¦ | --- | ¦ | --- | ¦ | --- | ¦ | --- | ¦ | --- | ¦ | --- | ¦ | --- | ¦
¦ | Begin Asthma Attack (Severity 0.7) | ¦ | 10 minutes of asthma attack | ¦ | 60 | ¦ | 660 | ¦<span class="success"> | Increase @cite adams2012patient | </span>¦<span class="success"> | Decrease; @cite bergeronSME Decrease is expected with increased heart rate | </span>¦<span class="success"> | Increase @cite adams2012patient | </span>¦<span class="warning"> | Increase @cite adams2012patient | </span>¦<span class="warning"> | Increase @cite adams2012patient | </span>¦<span class="success"> | Increase @cite adams2012patient @cite Raimondi2013acid | </span>¦<span class="success"> | Decrease @cite adams2012patient | </span>¦<span class="success"> | Decreased peak @cite Nowak1983arterial | </span>¦<span class="success"> | 71.5 ± 12 @cite Nowak1983arterial | </span>¦<span class="success"> | 35.8 ± 6.9 @cite Nowak1983arterial | </span>¦<span class="danger"> | Increase @cite Mountain1990acid @cite Raimondi2013acid | </span>¦
¦ | Administer Albuterol (Albuterol inhaler used correctly, 90.0 ug dose, nozzle loss fraction 0.04) | ¦ | Drug Onset in < 5 min | ¦ | 660 | ¦ | 960 | ¦<span class="danger"> | Decrease @cite adams2012patient | </span>¦<span class="warning"> | No Change @cite bergeronSME | </span>¦<span class="warning"> | Decrease @cite adams2012patient | </span>¦<span class="success"> | Decrease @cite adams2012patient | </span>¦<span class="warning"> | No Change @cite bergeronSME | </span>¦<span class="success"> | Decrease @cite adams2012patient @cite Raimondi2013acid | </span>¦<span class="success"> | Increase back to baseline @cite adams2012patient | </span>¦<span class="warning"> | Back to baseline @cite metoyer2016SME | </span>¦<span class="success"> | 78.0 ± 12.7 @cite Nowak1983arterial | </span>¦<span class="success"> | 32.3 ± 4.6 @cite Nowak1983arterial | </span>¦<span class="success"> | Back to baseline @cite Mountain1990acid @cite Raimondi2013acid | </span>¦