## Parameters
¦ | Parameter | ¦ | Modification Category | ¦ | Initial Value (If not Explicitly Set) | ¦ | Lower Bound | ¦ | Upper Bound | ¦ | Notes | ¦
¦ | --- | ¦ | --- | ¦ | --- | ¦ | --- | ¦ | --- | ¦ | --- | ¦
¦ | Sex | ¦ | Required | ¦ | \f[M = Male,F = Female\f] | ¦ | - | ¦ | - | ¦ | This is the only parameter required to be explicitly set. | ¦
¦ | Age | ¦ | Optional | ¦ | \f[A[yr] = 44\f] | ¦ | 18 yr | ¦ | 65 yr | ¦ | No pediatric or geriatric modeling. | ¦
¦ | Ideal Weight | ¦ | Optional | ¦ | \f[Iw[kg] = \left\{ {\begin{array}{*{20}{c}} {{\rm{50}}{\rm{.0 + 2}}{\rm{.3}}\left( {{\rm{H[in] - 60}}} \right),\;M}\\ {{\rm{45}}{\rm{.5 + 2}}{\rm{.3}}\left( {{\rm{H[in] - 60}}} \right),\;F} \end{array}} \right.\f] | ¦ | - | ¦ | - | ¦ | @cite green2017green | ¦
¦ | Weight | ¦ | Optional | ¦ | \f[W[kg] = 21.75H{[m]^2}\f] | ¦ | Bmi = 16 kg/m<sup>2</sup> | ¦ | Bmi = 30 kg/m<sup>2</sup> | ¦ | Bmi = Body Mass Index = W[kg]/H[m]<sup>2</sup>. 21.75 kg/m<sup>2</sup> is standard. No severly Underweight or Obese. @cite World2006bmi | ¦
¦ | Height | ¦ | Optional | ¦ | \f[{\rm{H[cm] = }}\left\{ {\begin{array}{*{20}{c}} {{\rm{177}},\;M}\\ {{\rm{163}},\;F} \end{array}} \right.\f] | ¦ | M = 163 cm, F = 151 cm | ¦ | M = 190 cm, F = 175.5 cm | ¦ | Min = 3rd percentile, Max = 97th percentile, Standard = 50th percentile. @cite Centers2016clinical | ¦
¦ | Body Fat Fraction | ¦ | Optional | ¦ | \f[{\rm{Ff[cm] = }}\left\{ {\begin{array}{*{20}{c}} {{\rm{0}}{\rm{.21}},\;M}\\ {0.28,\;F} \end{array}} \right.\f] | ¦ | M = 0.25, F = 0.32 | ¦ | M = 0.02, F = 0.10 | ¦ | No obese and not less than essential fat. @cite muth2009what | ¦
¦ | Carina To Teeth Distance | ¦ | Optional | ¦ | \f[{\rm{Ctd[cm] = }}\left\{ {\begin{array}{*{20}{c}} {{\rm{11}}{\rm{.413 + (0}}{\rm{.072 H[cm]) - 3}},\;M}\\ {{\rm{13}}{\rm{.555 + (0}}{\rm{.056 H[cm]) - 3}},\;F} \end{array}} \right.\f] | ¦ | - | ¦ | - | ¦ | @cite gomez2016estimation | ¦
¦ | Blood Volume Baseline | ¦ | Optional | ¦ | \f[Bv[mL] = 65.6W{[kg]^{1.02}}\f] | ¦ | Bv * 0.85 | ¦ | Bv * 1.15 | ¦ | Above Stage 1 Hypovolemia. @cite Morgan2006Clinical | ¦
¦ | Basal Metabolic Rate | ¦ | Optional | ¦ | \f[{\rm{Bmr[kcal/day] = }}\left\{ {\begin{array}{*{20}{c}} {{\rm{88}}{\rm{.632 + 3}}{\rm{.397W[kg] + 4}}{\rm{.799H[cm] - 5}}{\rm{.677A[yr]}},\;M}\\ {{\rm{447}}{\rm{.593 + 9}}{\rm{.247W[kg] + 3}}{\rm{.098H[cm] - 4}}{\rm{.330A[yr]}},\;F} \end{array}} \right.\f] | ¦ | - | ¦ | - | ¦ | @cite roza1984metabolic | ¦
¦ | Heart Rate Baseline | ¦ | Optional | ¦ | \f[Hr[bpm] = 72\f] | ¦ | 50 bpm | ¦ | 110 bpm | ¦ | Bradycardia < 60 bpm & Tachycardia > 100 bpm. | ¦
¦ | Systolic Arterial Pressure Baseline | ¦ | Optional | ¦ | \f[Sys[mmHg] = 114\f] | ¦ | 90 mmHg | ¦ | 120 mmHg | ¦ | No hypotension or hypertension. | ¦
¦ | Diastolic Arterial Pressure Baseline | ¦ | Optional | ¦ | \f[Dia[mmHg] = 73.5\f] | ¦ | 60 mmHg | ¦ | 80 mmHg | ¦ | No hypotension or hypertension. Includes pressure fraction check: Dia > 0.75 Sys. | ¦
¦ | Respiration Rate Baseline | ¦ | Optional | ¦ | \f[Rr[bpm] = 16\f] | ¦ | 12 bpm | ¦ | 20 bpm | ¦ |  | ¦
¦ | Alveoli Surface Area | ¦ | Optional | ¦ | \f[Asa[{m^2}] = \frac{{{\rm{Tlc[L]}}}}{{6.17}} \times {\rm{70}}\f] | ¦ | - | ¦ | - | ¦ | Calculated using standard Tlc (6.17 L) @cite ganong1995review and standard Asa (70 m2) @cite roberts2000gaseous. | ¦
¦ | Right Lung Ratio | ¦ | Optional | ¦ | \f[Rlr = 0.525\f] | ¦ | 0.5 | ¦ | 0.6 | ¦ |  | ¦
¦ | Skin Surface Area | ¦ | Optional | ¦ | \f[Ssa[{m^2}] = 0.20247W{[kg]^{0.45}}H{[m]^{0.725}}\f] | ¦ | - | ¦ | - | ¦ | @cite du1989formula | ¦
¦ | Heart Rate Maximum | ¦ | Optional | ¦ | \f[H{r_{\max }}[bpm] = 208 - 0.7A[yr]\f] | ¦ | - | ¦ | - | ¦ | @cite tanaka2001age | ¦
¦ | Heart Rate Minimum | ¦ | Optional | ¦ | \f[H{r_{\min }}[bpm] = 0.001\f] | ¦ | - | ¦ | - | ¦ |  | ¦
¦ | Functional Residual Capacity | ¦ | Optional | ¦ | \f[Frc[mL] = 30Iw[kg]\f] | ¦ | - | ¦ | - | ¦ | @cite ganong1995review | ¦
¦ | Total Lung Capacity | ¦ | Optional | ¦ | \f[Tlc[mL] = 80Iw[kg]\f] | ¦ | - | ¦ | - | ¦ | @cite ganong1995review | ¦
¦ | Residual Volume | ¦ | Optional | ¦ | \f[Rv[mL] = 16Iw[kg]\f] | ¦ | - | ¦ | - | ¦ | @cite ganong1995review | ¦
¦ | Lean Body Mass | ¦ | Unallowed | ¦ | \f[Lbm = W(1 - Ff)\f] | ¦ | - | ¦ | - | ¦ |  | ¦
¦ | Body Density | ¦ | Unallowed | ¦ | \f[Bd = {{\left( {\frac{{4.95}}{{Ff + 4.5}} + \frac{{4.57}}{{Ff + 4.142}}} \right)} \mathord{\left/ {\vphantom {{\left( {\frac{{4.95}}{{Ff + 4.5}} + \frac{{4.57}}{{Ff + 4.142}}} \right)} 2}} \right. \kern-\nulldelimiterspace} 2}\f] | ¦ | - | ¦ | - | ¦ | Average of Siri @cite siri1961body and Brozek @cite brovzek1963densitometric equations. | ¦
¦ | Mean Arterial Pressure | ¦ | Unallowed | ¦ | \f[Map = \frac{1}{3}Sys + \frac{2}{3}Dia\f] | ¦ | - | ¦ | - | ¦ | @cite guyton2006medical | ¦
¦ | Tidal Volume Baseline | ¦ | Unallowed | ¦ | \f[Tv[mL] = 37Iw[kg] - Frc[mL]\f] | ¦ | - | ¦ | - | ¦ | @cite ganong1995review | ¦
¦ | Expiratory Reserve Volume | ¦ | Unallowed | ¦ | \f[Erv = Frc - Rv\f] | ¦ | - | ¦ | - | ¦ | @cite ganong1995review | ¦
¦ | Inspiratory Capacity | ¦ | Unallowed | ¦ | \f[Ic = Tlc - Frc\f] | ¦ | - | ¦ | - | ¦ | @cite ganong1995review | ¦
¦ | Inspriatory Reserve Volume | ¦ | Unallowed | ¦ | \f[Irv = Ic - Tv\f] | ¦ | - | ¦ | - | ¦ | @cite ganong1995review | ¦
¦ | Vital Capacity | ¦ | Unallowed | ¦ | \f[Vc - Tlc - Rv\f] | ¦ | - | ¦ | - | ¦ | @cite ganong1995review | ¦

## Patients
¦ | <b>Name</b> | ¦ | Standard Male | ¦ | Standard Female | ¦ | Default Male | ¦ | Default Female | ¦ | Overweight | ¦ | Underweight | ¦ | Tachycardic | ¦ | Bradycardic | ¦ | Extreme Female | ¦ | Extreme Male | ¦
¦ | --- | ¦ | --- | ¦ | --- | ¦ | --- | ¦ | --- | ¦ | --- | ¦ | --- | ¦ | --- | ¦ | --- | ¦ | --- | ¦ | --- | ¦
¦ | <b>Sex</b> | ¦ | Male | ¦ | Female | ¦ | Male | ¦ | Female | ¦ | Male | ¦ | Male | ¦ | Male | ¦ | Male | ¦ | Female | ¦ | Male | ¦
¦ | <b>Age</b> | ¦ | 44 yr | ¦ | 44 yr | ¦ | - | ¦ | - | ¦ | 44 yr | ¦ | 44 yr | ¦ | 44 yr | ¦ | 44 yr | ¦ | 18 yr | ¦ | 65 yr | ¦
¦ | <b>Weight</b> | ¦ | 170 lb | ¦ | 130 lb | ¦ | - | ¦ | - | ¦ | 215 lb | ¦ | 115 lb | ¦ | 170 lb | ¦ | 170 lb | ¦ | - | ¦ | - | ¦
¦ | <b>Height</b> | ¦ | 71 in | ¦ | 64 in | ¦ | - | ¦ | - | ¦ | 71 in | ¦ | 71 in | ¦ | 71 in | ¦ | 71 in | ¦ | 4.5 ft | ¦ | 7 ft | ¦
¦ | <b>Body Fat Fraction</b> | ¦ | 0.21 | ¦ | 0.28 | ¦ | - | ¦ | - | ¦ | 0.25 | ¦ | 0.15 | ¦ | 0.18 | ¦ | 0.18 | ¦ | 0.32 | ¦ | 0.02 | ¦
¦ | <b>Heart Rate Baseline</b> | ¦ | 72 bpm | ¦ | 72 bpm | ¦ | - | ¦ | - | ¦ | 72 bpm | ¦ | 72 bpm | ¦ | 110 bpm | ¦ | 50 bpm | ¦ | 60 bpm | ¦ | 100 bpm | ¦
¦ | <b>Systolic Arterial Pressure Baseline</b> | ¦ | 114 mmHg | ¦ | 114 mmHg | ¦ | - | ¦ | - | ¦ | 114 mmHg | ¦ | 114 mmHg | ¦ | 114 mmHg | ¦ | 114 mmHg | ¦ | 90 mmHg | ¦ | 120 mmHg | ¦
¦ | <b>Diastolic Arterial Pressure Baseline</b> | ¦ | 73.5 mmHg | ¦ | 73.5 mmHg | ¦ | - | ¦ | - | ¦ | 73.5 mmHg | ¦ | 73.5 mmHg | ¦ | 73.5 mmHg | ¦ | 73.5 mmHg | ¦ | 60 mmHg | ¦ | 80 mmHg | ¦
¦ | <b>Respiration Rate Baseline</b> | ¦ | 16 bpm | ¦ | 16 bpm | ¦ | - | ¦ | - | ¦ | 16 bpm | ¦ | 16 bpm | ¦ | 20 bpm | ¦ | 12 bpm | ¦ | 12 bpm | ¦ | 20 bpm | ¦
¦ | <b>Right Lung Ratio</b> | ¦ | - | ¦ | - | ¦ | - | ¦ | - | ¦ | - | ¦ | - | ¦ | - | ¦ | - | ¦ | 0.5 | ¦ | 0.6 | ¦
¦ | <b>Name</b> | ¦ | Cynthia | ¦ | Gus | ¦ | Joel | ¦ | Nathan | ¦ | Rick | ¦ | Hassan | ¦ | Soldier | ¦ | Jeff | ¦ | Carol | ¦ | Jane | ¦
¦ | --- | ¦ | --- | ¦ | --- | ¦ | --- | ¦ | --- | ¦ | --- | ¦ | --- | ¦ | --- | ¦ | --- | ¦ | --- | ¦ | --- | ¦
¦ | <b>Sex</b> | ¦ | Female | ¦ | Male | ¦ | Male | ¦ | Male | ¦ | Male | ¦ | Male | ¦ | Male | ¦ | Male | ¦ | Female | ¦ | Female | ¦
¦ | <b>Age</b> | ¦ | 30 yr | ¦ | 32 yr | ¦ | 44 yr | ¦ | 44 yr | ¦ | 23 yr | ¦ | 28 yr | ¦ | 22 yr | ¦ | 25 yr | ¦ | 40 yr | ¦ | 18 yr | ¦
¦ | <b>Weight</b> | ¦ | 130 lb | ¦ | 190 lb | ¦ | 170 lb | ¦ | 170 lb | ¦ | 161 lb | ¦ | 185 lb | ¦ | 170 lb | ¦ | 180 lb | ¦ | 160 lb | ¦ | 120 lb | ¦
¦ | <b>Height</b> | ¦ | 64 in | ¦ | 70 in | ¦ | 71 in | ¦ | 71 in | ¦ | 68 in | ¦ | 72 in | ¦ | 71 in | ¦ | 72 in | ¦ | 66 in | ¦ | 64 in | ¦
¦ | <b>Body Fat Fraction</b> | ¦ | 0.18 | ¦ | 0.18 | ¦ | 0.18 | ¦ | 0.18 | ¦ | 0.18 | ¦ | 0.18 | ¦ | 0.18 | ¦ | 0.12 | ¦ | 0.25 | ¦ | 0.18 | ¦
¦ | <b>Heart Rate Baseline</b> | ¦ | 72 bpm | ¦ | 93 bpm | ¦ | 110 bpm | ¦ | 72 bpm | ¦ | 100 bpm | ¦ | 110 bpm | ¦ | 84 bpm | ¦ | 72 bpm | ¦ | 72 bpm | ¦ | 72 bpm | ¦
¦ | <b>Systolic Arterial Pressure Baseline</b> | ¦ | 114 mmHg | ¦ | 90 mmHg | ¦ | 120 mmHg | ¦ | 114 mmHg | ¦ | 120 mmHg | ¦ | 90 mmHg | ¦ | 114 mmHg | ¦ | 114 mmHg | ¦ | 114 mmHg | ¦ | 114 mmHg | ¦
¦ | <b>Diastolic Arterial Pressure Baseline</b> | ¦ | 73.5 mmHg | ¦ | 60 mmHg | ¦ | 80 mmHg | ¦ | 73.5 mmHg | ¦ | 80 mmHg | ¦ | 60 mmHg | ¦ | 73.5 mmHg | ¦ | 73.5 mmHg | ¦ | 73.5 mmHg | ¦ | 73.5 mmHg | ¦
¦ | <b>Respiration Rate Baseline</b> | ¦ | 18 bpm | ¦ | 14 bpm | ¦ | 15 bpm | ¦ | 16 bpm | ¦ | 16 bpm | ¦ | 18 bpm | ¦ | 16 bpm | ¦ | 16 bpm | ¦ | 18 bpm | ¦ | 18 bpm | ¦