## Patient
Patient Inputs | Units | Value | References
Sex |  | Male
Height | cm | 163
Weight | kg | 77
TotalBodySurfaceArea | m2 | 1.8672 | PMID 3657876.
CardiacOutput | mL/min | 5600 | guyton2006medical
BloodVolume | mL | 5509.6547 | guyton2006medical
CardiacIndex | mL/min/m2 | 2.9991 | guyton2006medical
RightLungRatio |  | 0.6
LeftLungRatio |  | 0.4
Hemoglobin Concentration | g/mL | 15
BodyFatFraction |  | 0.21
LeanBodyMass | kg | 60.83
StandPatientWeight | kg | 77
StandardPatientTotalBodySurfaceArea | m2 | 1.96
StandardBodyFatFraction |  | 0.21
StandardLeadBodyMass | kg | 60.83

## Blood Chemistry
Output | Units | Algorithm | Male Multipliers | Female Multipliers | Reference Values | References | Reference Page | PatientSpecific | Notes | Internal Notes | Reading | Table | ResultsFile | SignificantDigits | ValidationTargetFile | Request Type | Precision
BaseExcess | mEq/L | Mean |  |  | [-2,2] | fischbach2009manual |  | Y |  |  |  | BloodChemistry |  | 2f |  | Physiology | 2
BloodDensity | kg/m^3 | Mean |  |  | 1050 | herman2007physics | p21 | Y |  |  |  | BloodChemistry |  | 0f |  | Physiology
BloodPH |  | Mean |  |  | 7.2, [7.35,7.4] | valentin2002icrp, guyton2006medical | p137 p384 | Y |  |  |  | BloodChemistry |  | 2f |  | Physiology | 2
BloodSpecificHeat | J/K kg | Mean |  |  | 3617 | blake2010specificheat |  | Y |  |  |  | BloodChemistry |  | 0f |  | Physiology
BloodUreaNitrogenConcentration | mg/dL | Mean |  |  | [9.0,18.0], [6.0,20.0] | valtin1995renal, Deepakfirst | p289 | Y |  | I can't find a Deepak reference |  | BloodChemistry |  | 1f |  | Physiology | 1
CarbonDioxideSaturation |  | Mean |  |  | 0.13 | dash2010erratum |  | Y |  |  |  | BloodChemistry |  | 2f |  | Physiology | 2
CarbonMonoxideSaturation* |  | Mean |  |  | 0 |  |  | Y | None in default system/enviornment |  |  | BloodChemistry |  |  |  | Physiology | 2
Hematocrit |  | Mean |  |  | 0.42, [0.4,0.5] | guyton2006medical, valtin1995renal | p169 p288 | Y |  | 0.38 for Women |  | BloodChemistry |  | 2f |  | Physiology | 3
HemoglobinContent | g | Mean |  |  | 826.4482 | [C<sub>Hb</sub>*V<sub>blood</sub>] |  | Y |  | Hb Concentration * Total Blood Volume |  | BloodChemistry |  | 1f |  | Physiology | 1
OxygenSaturation |  | Mean |  |  | 0.97, [0.96,1.0] | guyton2006medical, valtin1995renal | p506 p288 | Y |  |  |  | BloodChemistry |  | 2f |  | Physiology | 2
Phosphate | mmol/L | Mean |  |  | [0.8,1.4] | Leeuwen2015laboratory |  | Y |  |  |  | BloodChemistry |  | 1f |  | Physiology | 1
PlasmaVolume | mL | Mean |  |  | 3078.9247 | guyton2006medical | p293 p137 | Y | guyton2006medical, valentin2002icrp | 60% BVT (~3) 56.3%BVT | http://www.heart.org/HEARTORG/Conditions/HeartFailure/SymptomsDiagnosisofHeartFailure/Common-Tests-for-Heart-Failure_UCM_306334_Article.jsp | BloodChemistry |  | 1f |  | Physiology
PulseOximetry |  | Mean |  |  | 0.97, [0.96,1.0] | guyton2006medical, valtin1995renal | p506 p288 | Y |  |  |  | BloodChemistry |  | 2f |  | Physiology | 2
RedBloodCellCount | ct/uL | Mean |  |  | 5172413.7931 | guyton2006medical | p419 p137 | Y | guyton2006medical, valentin2002icrp |  |  | BloodChemistry |  | 3g |  | Physiology
ShuntFraction |  | Mean |  |  | [0.02,0.05] | Levitzky2013pulmonary | p127 | Y |  |  |  | BloodChemistry |  | 2f |  | Physiology | 3
StrongIonDifference | mmol/L | Mean |  |  | [40,42] | kellum2009stewart |  | Y |  |  |  | BloodChemistry |  | 1f |  | Physiology | 1
TotalProteinConcentration | g/dL | Mean |  |  | [6,8] | valtin1995renal | p289 | Y |  |  |  | BloodChemistry |  | 1f |  | Physiology
VolumeFractionNeutralLipidInPlasma |  | Mean |  |  | 0.0023 | rodgers2006physiologically |  | Y |  |  |  | BloodChemistry |  | 4f |  | Physiology | 5
VolumeFractionNeutralPhospholipidInPlasma |  | Mean |  |  | 0.0013 | rodgers2006physiologically |  | Y |  |  |  | BloodChemistry |  | 4f |  | Physiology | 5
WhiteBloodCellCount | ct/uL | Mean |  |  | 7000 | guyton2006medical | p430 | Y |  | maximum value for men |  | BloodChemistry |  | 4g |  | Physiology
Substance Blood Concentrations | Units | Algorithm | Male Multipliers | Female Multipliers | Chosen Values | Reference | Page | PatientSpecific | Notes | Internal Notes | Reading | Table | ResultsFile | SignificantDigits | ValidationTargetFile | Request Type | Precision
Acetoacetate-BloodConcentration | mg/L | Mean |  |  | [8.1672,10.209] | Fery1983ketone |  | Y |  | Acetoacetate is one of the main ketone bodies used for energy (along with beta-hydroxybutyrate). Note that total ketone body normal concnetration is 0.31 ± 0.05. See the reference (in energy folder). Note that the concentration is converted from molarity ([0.08,0.1] mmol/L). |  | BloodChemistry |  | 1f |  | Substance | 3
Albumin-BloodConcentration | g/dL | Mean |  |  | [4,5] | valtin1995renal | p289 | Y |  | Concentrtion of "protein" is 6 to 8 g/dL. Albumin is 4 to 5 g/dL, and globulin makes the difference. |  | BloodChemistry |  | 1f |  | Substance | 1
Bicarbonate-BloodConcentration | g/dL | Mean |  |  | [0.134,0.159] | valtin1995renal | p288 | Y |  | converted from [22,26] mmol/L |  | BloodChemistry |  | 3f |  | Substance | 3
Calcium-BloodConcentration | mg/L | Mean |  |  | [44.08,52.1] | cheuvront2014comparison | p288 | Y |  | converted from 1.2 +- 0.1 mmol/L |  | BloodChemistry |  | 1f |  | Substance | 2
Chloride-BloodConcentration | g/L | Mean |  |  | [3.6868,3.86405], 3.6159, [3.43865,3.79315] | cheuvront2014comparison, Boron2012medical, Leeuwen2015laboratory | p108 | Y |  | Converted from molarity ([104, 109],102 mmol/L) |  | BloodChemistry |  | 1f |  | Substance | 4
Creatinine-BloodConcentration | mg/L | Mean |  |  | [5.0,15.0] | valtin1995renal | coresh2001prevalence, p288 | Y |  |  |  | BloodChemistry |  | 1f |  | Substance | 1
Epinephrine-BloodConcentration | ug/L | Mean |  |  | [0.032, 0.036], [0.028, 0.072], [0.015, 0.021], [0.022, 0.034], [0.045, 0.111] | wortsman1984adrenomedullary, stratton1985hemodynamic, stein1998basal, penesova2008role, Zauner2000resting |  | Y |  |  |  | BloodChemistry |  | 3f |  | Substance | 4
Globulin-BloodConcentration | g/dL | Mean |  |  | [2,3] | valtin1995renal | p289 | Y |  |  |  | BloodChemistry |  | 1f |  | Substance | 1
Glucose-BloodConcentration | mg/dL | Mean |  |  | [90,100] | polonsky1987insulin |  | Y |  | Kind of your average about to eat, but not starving baseline |  | BloodChemistry |  | 1f |  | Substance | 1
Hemoglobin-BloodConcentration | g/dL | Mean | [13.8,17.2] | [12.1,15.1] | [13.8,17.2] | guyton2006medical | p506 | Y |  | VALUES FOR MALE ONLY If you change this, change the reference value for Blood Chemistry HemoglobinContent | http://www.nhlbi.nih.gov/health/health-topics/topics/arr/diagnosis.html | BloodChemistry |  | 1f |  | Substance | 2
Insulin-BloodConcentration | ug/L | Mean |  |  | 0.406 | polonsky1987insulin |  | Y |  | Changes with glucose load. See Leeuwen2015laboratory, for time course expectations. Polonsky also has plotted data. Value from Polonsky converted from microIU/ml). Value from Leeuwen converted from pmol/L |  | BloodChemistry |  | 1f |  | Substance | 3
Lactate-BloodConcentration | mg/L | Mean |  |  | [53.442,151.419], [26.721,115.791] | Kratz2004Case, phypers2006lactate | p1555 | Y |  | Converted from molarity ([0.6, 1.7],[0.3, 1.3] mmol/L) |  | BloodChemistry |  | 1f |  | Substance | 3
Norepinephrine-BloodConcentration | ug/L | Mean |  |  | [0.124, 0.274] | Ensinger1992relationship |  | Y |  |  |  | BloodChemistry |  | 3f |  | Substance | 4
Potassium-BloodConcentration | mg/L | Mean |  |  | [108.85,164.83], [108.85,171.05] | Leeuwen2015laboratory, valtin1995renal | p1278 p289 | Y |  | Converted from molarity ([3.5, 5.3],[3.5, 5.5] mmol/L) |  | BloodChemistry |  | 1f |  | Substance | 2
Sodium-BloodConcentration | g/dL | Mean |  |  | [0.313,0.336] | valtin1995renal | skott1989effects p288 | Y |  | Converted from molarity ([136, 146] mmol/L). |  | BloodChemistry |  | 3f |  | Substance | 3
Tristearin-BloodConcentration | mg/dL | Mean |  |  | [50,150] | valtin1995renal | p288 | Y |  | This number is for triglycerides. Tristearin is one particular type of triglyceride. We should change the name. |  | BloodChemistry |  | 1f |  | Substance
Urea-BloodConcentration | mg/dL | Mean |  |  | [20,34], [19.26,38.52], [12.84,42.8] | musch2006age, BUN*2.14, BUN*2.14 |  | Y | MW of urea = 60, MW of urea nitrogen = 14x2 => 60/28 = 2.14 | 2.14 = MW Urea(60) / MW N2 (2*14) converted from 0.1 mmol/L | http://acutecaretesting.org/en/articles/urea-and-the-clinical-value-of-measuring-blood-urea-concentration | BloodChemistry |  | 1f |  | Substance | 2
Pressures | Units | Algorithm | Male Multipliers | Female Multipliers | Chosen Values | Reference | Page | PatientSpecific | Notes | Internal Notes | Reading | Table | ResultsFile | SignificantDigits | ValidationTargetFile | Request Type | Precision
ArterialCarbonDioxidePressure | mmHg | Mean |  |  | 40 | guyton2006medical | Guyton p504 | Y |  |  |  | BloodChemistry |  | 1f |  | Physiology
ArterialOxygenPressure | mmHg | Mean |  |  | 95 | guyton2006medical | Guyton p503 | Y |  |  |  | BloodChemistry |  | 1f |  | Physiology
PulmonaryArterialCarbonDioxidePressure | mmHg | Mean |  |  | 45 | guyton2006medical | Guyton p504 | Y |  |  |  | BloodChemistry |  | 1f |  | Physiology
PulmonaryArterialOxygenPressure | mmHg | Mean |  |  | 40 | guyton2006medical | Guyton p502 | Y |  |  |  | BloodChemistry |  | 1f |  | Physiology
PulmonaryVenousCarbonDioxidePressure | mmHg | Mean |  |  | 40 | guyton2006medical | Guyton p505 | Y |  |  |  | BloodChemistry |  | 1f |  | Physiology
PulmonaryVenousOxygenPressure | mmHg | Mean |  |  | 104 | guyton2006medical | Guyton p502 | Y |  |  |  | BloodChemistry |  | 1f |  | Physiology
VenousOxygenPressure | mmHg | Mean |  |  | 40 | guyton2006medical | Guyton p504 | Y |  |  |  | BloodChemistry |  | 1f |  | Physiology
VenousCarbonDioxidePressure | mmHg | Mean |  |  | 45 | guyton2006medical | Guyton p504 | Y |  |  |  | BloodChemistry |  | 1f |  | Physiology
Arterial Blood Gas Test | Units | Algorithm | Male Multipliers | Female Multipliers | Reference Values | References | Reference Page | PatientSpecific | Notes | Internal Notes | Reading | Table | ResultsFile | SignificantDigits | ValidationTargetFile | Request Type | Precision
BloodPH |  | Mean |  |  | 7.2, [7.35,7.4] | valentin2002icrp, guyton2006medical | p137 p384 | Y | Equal to System Property |  |  | ArterialBloodGasTest | ABG@ | 1f
Bicarbonate | mEq/L | Mean |  |  | [22,26] | valtin1995renal | p288 | Y | Equal to System Property / Molar Mass * Valence |  |  | ArterialBloodGasTest | ABG@ | 1f
PartialPressureOfOxygen | mmHg | Mean |  |  | 95 | guyton2006medical | Guyton p503 | Y | Equal to System Property |  |  | ArterialBloodGasTest | ABG@ | 1f
PartialPressureOfCarbonDioxide | mmHg | Mean |  |  | 40 | guyton2006medical | Guyton p504 | Y | Equal to System Property |  |  | ArterialBloodGasTest | ABG@ | 1f
OxygenSaturation |  | Mean |  |  | 0.97, [0.96,1.0] | guyton2006medical, valtin1995renal | p506 p288 | Y | Equal to System Property |  |  | ArterialBloodGasTest | ABG@ | 1f
Complete Blood Count | Units | Algorithm |  |  | Reference Values | References | Reference Page | PatientSpecific | Notes | Internal Notes | Reading | Table | ResultsFile | SignificantDigits | ValidationTargetFile | Request Type | Precision
Hematocrit |  | Mean |  |  | 0.42, [0.4,0.5] | guyton2006medical, valtin1995renal |  | Y |  |  |  | CompleteBloodCount | CBC@ | 1f
Hemoglobin | g/dL | Mean | [13.8,17.2] | [12.1,15.1] | [13.8,17.2] | guyton2006medical |  | Y |  |  |  | CompleteBloodCount | CBC@ | 1f
MeanCorpuscularHemoglobin | pg/ct | Mean |  |  | [27,31] | medline2015corpuscular |  | Y |  | https://en.wikipedia.org/wiki/Mean_corpuscular_hemoglobin |  | CompleteBloodCount | CBC@ | 1f
MeanCorpuscularHemoglobinConcentration | g/dL | Mean |  |  | [27,39.25] | [C<sub>Hb</sub>/Hematocrit] |  | Y |  |  |  | CompleteBloodCount | CBC@ | 1f
MeanCorpuscularVolume | uL | Mean |  |  | 9e-08 | guyton2006medical | p419 | Y |  |  |  | CompleteBloodCount | CBC@ | 3g
PlateletCount | ct/uL | Mean |  |  | [1.5E05,4.0E05] | ross1988stability |  | Y |  | https://en.wikipedia.org/wiki/Platelet#cite_note-22 |  | CompleteBloodCount | CBC@ | 3g
RedBloodCellCount | ct/uL | Mean |  |  | 5172413.7931 | guyton2006medical |  | Y |  |  |  | CompleteBloodCount | CBC@ | 3g
WhiteBloodCellCount | ct/uL | Mean |  |  | 7000 | guyton2006medical |  | Y |  |  |  | CompleteBloodCount | CBC@ | 1f
Complete Metabolic Panel | Units | Algorithm | Male Multipliers | Female Multipliers | Reference Values | References | Reference Page | PatientSpecific | Notes | Internal Notes | Reading | Table | ResultsFile | SignificantDigits | ValidationTargetFile | Request Type | Precision
Albumin | g/dL | Mean |  |  | [4,5] | valtin1995renal |  | Y |  |  |  | CompleteMetabolicPanel | CMP@ | 1f
ALP* |  | Mean | [5 empty] | Y |  |  |  | CompleteMetabolicPanel | CMP@ | 1f
ALT* |  | Mean | [5 empty] | Y |  |  |  | CompleteMetabolicPanel | CMP@ | 1f
AST* |  | Mean | [5 empty] | Y |  |  |  | CompleteMetabolicPanel | CMP@ | 1f
BUN | mg/dL | Mean |  |  | [9.0,18.0], [6.0,20.0] | valtin1995renal, Deepakfirst |  | Y |  |  |  | CompleteMetabolicPanel | CMP@ | 1f
Calcium | mg/L | Mean |  |  | [44.08,52.1] | cheuvront2014comparison |  | Y |  |  |  | CompleteMetabolicPanel | CMP@ | 1f
Chloride* |  | Mean | [5 empty] | Y |  |  |  | CompleteMetabolicPanel | CMP@ | 1f
CO2 | mmol/L | Mean |  |  | [22.0, 26.0] | valtin1995renal |  | Y |  |  |  | CompleteMetabolicPanel | CMP@ | 1f
Creatinine | mg/L | Mean |  |  | [5.0,15.0] | valtin1995renal |  | Y |  |  |  | CompleteMetabolicPanel | CMP@ | 1f
Glucose | mg/dL | Mean |  |  | [65,139] | Leeuwen2015laboratory |  | Y |  |  |  | CompleteMetabolicPanel | CMP@ | 1f
Potassium* |  | Mean | [5 empty] | Y |  |  |  | CompleteMetabolicPanel | CMP@ | 1f
Sodium | mmol/L | Mean |  |  | [136, 146] | Leeuwen2015laboratory, valtin1995renal |  | Y |  |  |  | CompleteMetabolicPanel | CMP@ | 1f
TotalBilirubin* |  | Mean | [5 empty] | Y |  |  |  | CompleteMetabolicPanel | CMP@ | 1f
TotalProtein | g/dL | Mean |  |  | [6,8] | valtin1995renal |  | Y |  |  |  | CompleteMetabolicPanel | CMP@ | 1f

## Cardiovascular
Output | Units | Algorithm | Male Multipliers | Female Multipliers | Reference Values | References | Reference Page | PatientSpecific | Notes | Internal Notes | Reading | Table | ResultsFile | SignificantDigits | ValidationTargetFile | Request Type | Precision
ArterialPressure* | [8 empty] | Not validating the waveform itself. Waveform Mean is being validated. |  |  | Cardiovascular |  |  |  | Physiology | 2
BloodVolume | mL | Mean |  |  | 5509.6547 | guyton2006medical | p293 | Y |  | If you change this, change the reference value for Blood Chemistry HemoglobinContent |  | Cardiovascular |  | 0f |  | Physiology
CardiacIndex | L/min m^2 | Mean |  |  | 2.9991 | guyton2006medical | p232 | Y | The normal human weighing 70kg has a body surface area of about 1.7 square meteres. |  |  | Cardiovascular |  | 1f |  | Physiology | 1
CardiacOutput | mL/min | Mean |  |  | 5600 | guyton2006medical | p232 | Y |  |  |  | Cardiovascular |  | 0f |  | Physiology
CentralVenousPressure* | mmHg | Mean |  |  | [2,6] | Leeuwen2015laboratory | p93 |  | Not validating the waveform itself. Waveform Mean is being validated. | pg. 93 in Leeuwen (Also, we have 3-8 citing T.A. Goers. Washington Manual of Surgery, but I'd like to verify that before I change the limits Rodney 1/15/2015) |  | Cardiovascular |  |  |  | Physiology | 3
CerebralBloodFlow | mL/min | Mean |  |  | 672 | valentin2002icrp |  | Y |  |  |  | Cardiovascular |  | 0f |  | Physiology | 1
CerebralPerfusionPressure | mmHg | Mean |  |  | [60,98] | [MAP-ICP] |  | Y |  |  |  | Cardiovascular |  | 1f |  | Physiology | 2
CoronaryPerfusionPressure | mmHg | Mean |  |  | [60,80] | AhmedCoronary2014 |  | Y | [7 empty] | Physiology | 2
DiastolicArterialPressure | mmHg | Mean |  |  | [60,90] | Leeuwen2015laboratory | p93 | Y |  | pg. 93 in Leeuwen |  | Cardiovascular |  | 1f |  | Physiology | 2
DiastolicLeftHeartPressure | mmHg | Mean |  |  | [4,12] | Edwards2009pocket |  | Y |  |  |  | Cardiovascular |  | 1f |  | Physiology | 2
DiastolicRightHeartPressure | mmHg | Mean |  |  | [2,8] | Edwards2009pocket |  | Y |  | http://ht.edwards.com/scin/edwards/sitecollectionimages/edwards/products/presep/ar04313hemodynpocketcard.pdf |  | Cardiovascular |  | 1f |  | Physiology | 2
HeartEjectionFraction |  | Mean |  |  | 0.55 | guyton2006medical |  | Y |  | Leeuwen says 0.65 on pg. 94 |  | Cardiovascular |  | 2f |  | Physiology | 5
HeartRate | 1/min | Mean |  |  | [60,100] | MayoClinic2022heart |  | Y |  |  |  | Cardiovascular |  | 0f |  | Physiology | 2
HeartRhythm* | [8 empty] | Not validating enums |  |  | Cardiovascular
HeartStrokeVolume | mL | Mean |  |  | [55.3,93.1] | brandfonbrener1955changes |  | Y |  | Leeuwen has SV index on pg. 94 which is SV adjusted to body surface area, 33 - 57 mL/m^2 |  | Cardiovascular |  | 1f |  | Physiology | 3
IntracranialPressure | mmHg | Mean |  |  | [7,15] | steiner2006monitoring |  | Y | Assumes supine adult |  |  | Cardiovascular |  | 1f |  | Physiology | 2
MeanArterialPressure | mmHg | Mean |  |  | [70,105] | Leeuwen2015laboratory | p93 | Y |  | pg. 93 in Leeuwen |  | Cardiovascular |  | 1f |  | Physiology | 2
MeanArterialCarbonDioxidePartialPressure* | [8 empty] | Exposed for use by other systems |  |  | Cardiovascular |  |  |  | Physiology
MeanArterialCarbonDioxidePartialPressureDelta* | [8 empty] | Exposed for use by other systems |  |  | Cardiovascular |  |  |  | Physiology | 3
MeanCentralVenousPressure | mmHg | Mean |  |  | [2,6] | Leeuwen2015laboratory | p93 | Y |  | pg. 93 in Leeuwen (Also, we have 3-8 citing T.A. Goers. Washington Manual of Surgery, but I'd like to verify that before I change the limits Rodney 1/15/2015) |  | Cardiovascular |  | 1f |  | Physiology | 1
MeanSkinFlow | mL/s | Mean |  |  | 4.6667 | valentin2002icrp |  | Y |  | This is the same as the Skin Compartment Inflow |  | Cardiovascular |  | 1f |  | Physiology
PulmonaryArterialPressure* | [8 empty] | Not validating the waveform itself. Waveform Mean is being validated. |  |  | Cardiovascular |  |  |  | Physiology
PulmonaryCapillariesWedgePressure | mmHg | Mean |  |  | [4,12] | Leeuwen2015laboratory | p93 | Y |  | previously had 10-13 from solin1999influence, but that population was all sleep apnea pts who one might expect to have elevated PCWP |  | Cardiovascular |  | 1f |  | Physiology | 2
PulmonaryDiastolicArterialPressure | mmHg | Mean |  |  | [4,12], [8,15] | Leeuwen2015laboratory, Edwards2009pocket | p93 | Y |  | pg. 93 in Leeuwen |  | Cardiovascular |  | 1f |  | Physiology
PulmonaryMeanArterialPressure | mmHg | Mean |  |  | [9,18] | Edwards2009pocket |  | Y |  |  |  | Cardiovascular |  | 1f |  | Physiology
PulmonaryMeanCapillaryFlow* | [9 empty] | No data for this |  | Cardiovascular |  |  |  | Physiology
PulmonaryMeanShuntFlow* | [9 empty] | No data for this |  | Cardiovascular |  |  |  | Physiology
PulmonarySystolicArterialPressure | mmHg | Mean |  |  | [15,30] | Leeuwen2015laboratory | p93 | Y |  | pg. 93 in Leeuwen |  | Cardiovascular |  | 1f |  | Physiology
PulmonaryVascularResistance | mmHg s/mL | Mean |  |  | 0.14 | guyton2006medical | p167 | Y |  |  |  | Cardiovascular |  | 3f |  | Physiology | 3
PulmonaryVascularResistanceIndex | mmHg s/mL m^2 | Mean |  |  | 0.24 | guyton2006medical | p167 & p232 | Y | The normal human weighing 70kg has a body surface area of about 1.7 square meteres. Therefore, 0.14*1.7. |  |  | Cardiovascular |  | 3f |  | Physiology | 3
PulsePressure | mmHg | Mean |  |  | [25,100] | Homan2021physiology |  | Y | SystolicArterialPressure - DiastolicArteralPressure | no lower than 25% of systolic and no higher than 100 |  | Cardiovascular |  | 1f |  | Physiology
SystemicVascularResistance | mmHg s/mL | Mean |  |  | 1 | guyton2006medical | p163 | Y |  | Need to compute a range for SVR in PRUs (see p163 in Guyton) |  | Cardiovascular |  | 1f |  | Physiology | 3
SystolicArterialPressure | mmHg | Mean |  |  | [100,140] | Leeuwen2015laboratory | p93 | Y |  | pg. 93 in Leeuwen |  | Cardiovascular |  | 1f |  | Physiology | 2
SystolicLeftHeartPressure | mmHg | Mean |  |  | [100,140] | homoud2008introduction | p8 | Y |  | Course notes. Neither Guyton nor Boron have ranges. Boron says that the left ventricle systolic pressure is approximately equal to the aorta systolic pressure (p.533) |  | Cardiovascular |  | 1f |  | Physiology | 2
SystolicRightHeartPressure | mmHg | Mean |  |  | [15,30] | Edwards2009pocket |  | Y |  |  |  | Cardiovascular |  | 1f |  | Physiology | 2
TotalPulmonaryPerfusion | mL/min | Mean |  |  | [5320, 5600] | guyton2006medical |  | Y | [Cardiac Output - 5% Shunt, Cariac Output] |  |  | Cardiovascular |  | 1f |  | Physiology
Compartment Data | Units | Algorithm | Male Multipliers | Female Multipliers | Chosen Values | Reference | Page | PatientSpecific | Notes | Internal Notes | Reading | Table | ResultsFile | SignificantDigits | ValidationTargetFile | Request Type | Request Type
Aorta-Volume | mL | Mean | 0.05 | 0.05 | 275.4827 | valentin2002icrp |  | Y |  | Reduced from ICRP value of 0.06 because we have arms and legs |  | CardiovascularCompartments |  | 1f | Compartments | LiquidCompartment
Aorta-InFlow | mL/s | Mean | 1 | 1 | 93.3333 | valentin2002icrp |  | Y |  | Unless otherwise noted, any deviation from the ICRP value is a result of incorporation of "other" blood flow. |  | CardiovascularCompartments |  | 1f | Compartments | LiquidCompartment
BrainVasculature-Volume | mL | Mean | 0.012 | 0.012 | 66.1159 | valentin2002icrp |  | Y |  |  |  | CardiovascularCompartments |  | 1f | Compartments | LiquidCompartment
BrainVasculature-InFlow | mL/s | Mean | 0.12 | 0.12 | 11.2 | valentin2002icrp |  | Y |  |  |  | CardiovascularCompartments |  | 1f | Compartments | LiquidCompartment
BrainVasculature-Oxygen-PartialPressure | mmHg | Mean |  |  | 40 | dhawan2011neurointensive | 409 | Y |  |  |  | CardiovascularCompartments |  | 1f | Compartments | LiquidCompartment | 2
BoneVasculature-Volume | mL | Mean | 0.07 | 0.07 | 385.6758 | valentin2002icrp |  | Y |  | Skeleton |  | CardiovascularCompartments |  | 1f | Compartments | LiquidCompartment
BoneVasculature-InFlow | mL/s | Mean | 0.05 | 0.05 | 4.6667 | valentin2002icrp |  | Y |  |  |  | CardiovascularCompartments |  | 1f | Compartments | LiquidCompartment
FatVasculature-Volume | mL | Mean | 0.05 | 0.085 | 275.4827 | valentin2002icrp |  | Y |  |  |  | CardiovascularCompartments |  | 1f | Compartments | LiquidCompartment
FatVasculature-InFlow | mL/s | Mean | 0.05 | 0.085 | 4.6667 | valentin2002icrp |  | Y |  |  |  | CardiovascularCompartments |  | 1f | Compartments | LiquidCompartment
KidneyVasculature-Volume | mL | Mean | 0.02 | 0.02 | 110.1931 | valentin2002icrp |  | Y |  |  |  | CardiovascularCompartments |  | 1f | Compartments | LiquidCompartment
KidneyVasculature-InFlow | mL/s | Mean | 0.19 | 0.17 | 17.7333 | valentin2002icrp |  | Y |  |  |  | CardiovascularCompartments |  | 1f | Compartments | LiquidCompartment
LargeIntestineVasculature-Volume | mL | Mean | 0.022 | 0.022 | 121.2124 | valentin2002icrp |  | Y |  | This is a little less because we also have a splanchnic compartment |  | CardiovascularCompartments |  | 1f | Compartments | LiquidCompartment
LargeIntestineVasculature-InFlow | mL/s | Mean | 0.04 | 0.05 | 3.7333 | valentin2002icrp |  | Y |  |  |  | CardiovascularCompartments |  | 1f | Compartments | LiquidCompartment
LeftArmVasculature-Volume | mL | Mean | 0.02 | 0.02 | 110.1931 | valentin2002icrp |  | Y |  | Arms and legs are a guess - some comes from the aorta/large arteries and some comes from "other" |  | CardiovascularCompartments |  | 1f | Compartments | LiquidCompartment
LeftArmVasculature-InFlow | mL/s | Mean | 0.015 | 0.015 | 1.4 | valentin2002icrp |  | Y |  | brachial artery average |  | CardiovascularCompartments |  |  | Compartments | LiquidCompartment
LeftHeart-Volume | mL | Min |  |  | [34,66] | hudsmuth2005heartvolume |  | Y |  |  |  | CardiovascularCompartments |  | 1f | Compartments | LiquidCompartment | 6
LeftHeart-Volume | mL | Max |  |  | [131,189] | hudsmuth2005heartvolume |  | Y |  |  |  | CardiovascularCompartments |  | 1f | Compartments | LiquidCompartment | 6
LeftHeart-Pressure | mmHg | Min |  |  | [4,12] | Edwards2009pocket |  | Y |  |  |  | CardiovascularCompartments |  | 1f | Compartments | LiquidCompartment | 6
LeftHeart-Pressure | mmHg | Max |  |  | [100,140] | homoud2008introduction | p8 | Y |  | Course notes. Neither Guyton nor Boron have ranges. Boron says that the left ventricle systolic pressure is approximately equal to the aorta systolic pressure (p.533) |  | CardiovascularCompartments |  | 1f | Compartments | LiquidCompartment | 6
LeftHeart-InFlow | mL/s | Mean | 1 | 1 | 94.7 | valentin2002icrp |  | Y |  |  |  | CardiovascularCompartments |  | 1f | Compartments | LiquidCompartment
LeftKidneyVasculature-Volume | mL | Mean |  |  | 55.0965 | effros1967vascular |  | Y |  | Half the ICRP value for both kidneys plus a little bit to make everything add to 1.0 |  | CardiovascularCompartments |  | 1f | Compartments | LiquidCompartment
LeftKidneyVasculature-InFlow | mL/s | Mean |  |  | 8.8667 | valentin2002icrp |  | Y |  | Half of the total per kidney, plus a little extra to absorb "other" |  | CardiovascularCompartments |  | 1f | Compartments | LiquidCompartment
LeftLegVasculature-Volume | mL | Mean | 0.04 | 0.04 | 220.3862 | valentin2002icrp |  | Y |  | Arms and legs are a guess - some comes from the aorta/large arteries and some comes from "other" |  | CardiovascularCompartments |  | 1f | Compartments | LiquidCompartment
LeftLegVasculature-InFlow | mL/s | Mean | 0.0525 | 0.0525 | 4.9 | holland1998lower |  | Y |  | common femoral artery estimate |  | CardiovascularCompartments |  |  | Compartments | LiquidCompartment
LeftPulmonaryArteries-Volume | mL | Mean | 0.03 | 0.03 | 66.1159 | valentin2002icrp |  | Y |  | The artery/capillary/vein split is an estimate |  | CardiovascularCompartments |  | 1f | Compartments | LiquidCompartment | 1
LeftPulmonaryArteries-InFlow | mL/s | Mean | 1 | 1 | 37.3333 | valentin2002icrp |  | Y |  |  |  | CardiovascularCompartments |  | 1f | Compartments | LiquidCompartment
LeftPulmonaryCapillaries-Volume | mL | Mean | 0.02 | 0.02 | 44.0772 | valentin2002icrp |  | Y |  | The artery/capillary/vein split is an estimate |  | CardiovascularCompartments |  | 1f | Compartments | LiquidCompartment | 1
LeftPulmonaryCapillaries-InFlow | mL/s | Mean | 1 | 1 | 37.3333 | valentin2002icrp |  | Y |  |  |  | CardiovascularCompartments |  | 1f | Compartments | LiquidCompartment
LeftPulmonaryVeins-Volume | mL | Mean | 0.055 | 0.055 | 121.2124 | valentin2002icrp |  | Y |  | The artery/capillary/vein split is an estimate |  | CardiovascularCompartments |  | 1f | Compartments | LiquidCompartment | 1
LeftPulmonaryVeins-InFlow | mL/s | Mean | 1 | 1 | 37.3333 | valentin2002icrp |  | Y |  |  |  | CardiovascularCompartments |  | 1f | Compartments | LiquidCompartment
LiverVasculature-Volume | mL | Mean | 0.1 | 0.1 | 550.9655 | valentin2002icrp |  | Y |  | Added a little here to make the numbers add to 1.0 |  | CardiovascularCompartments |  | 1f | Compartments | LiquidCompartment
LiverVasculature-InFlow | mL/s | Mean | 0.255 | 0.27 | 23.8 | guyton2006medical | p838 | Y |  | This includes the portal flow. |  | CardiovascularCompartments |  | 1f | Compartments | LiquidCompartment
MuscleVasculature-Volume | mL | Mean | 0.14 | 0.105 | 771.3517 | valentin2002icrp |  | Y |  | Skeletal muscle |  | CardiovascularCompartments |  | 1f | Compartments | LiquidCompartment
MuscleVasculature-InFlow | mL/s | Mean | 0.17 | 0.12 | 15.8667 | valentin2002icrp |  | Y |  |  |  | CardiovascularCompartments |  | 1f | Compartments | LiquidCompartment
MyocardiumVasculature-Volume | mL | Mean | 0.01 | 0.01 | 55.0965 | valentin2002icrp |  | Y |  | Coronary tissue |  | CardiovascularCompartments |  | 1f | Compartments | LiquidCompartment
MyocardiumVasculature-InFlow | mL/s | Mean | 0.04 | 0.05 | 3.7333 | valentin2002icrp |  | Y |  |  |  | CardiovascularCompartments |  | 1f | Compartments | LiquidCompartment
PulmonaryArteries-Volume | mL | Mean | 0.03 | 0.03 | 165.2896 | valentin2002icrp |  | Y |  | The artery/capillary/vein split is an estimate |  | CardiovascularCompartments |  | 1f | Compartments | LiquidCompartment
PulmonaryArteries-InFlow | mL/s | Mean | 1 | 1 | 93.3333 | valentin2002icrp |  | Y |  |  |  | CardiovascularCompartments |  | 1f | Compartments | LiquidCompartment
PulmonaryArteries-Pressure | mmHg | Min |  |  | [4,12] | Leeuwen2015laboratory | p93 | Y |  |  |  | CardiovascularCompartments |  | 1f | Compartments | LiquidCompartment
PulmonaryArteries-Pressure | mmHg | Max |  |  | [15,30] | Leeuwen2015laboratory | p93 | Y |  |  |  | CardiovascularCompartments |  | 1f | Compartments | LiquidCompartment
PulmonaryCapillaries-Volume | mL | Mean | 0.02 | 0.02 | 110.1931 | valentin2002icrp |  | Y |  | The artery/capillary/vein split is an estimate |  | CardiovascularCompartments |  | 1f | Compartments | LiquidCompartment
PulmonaryCapillaries-InFlow | mL/s | Mean | 1 | 1 | 93.3333 | valentin2002icrp |  | Y |  |  |  | CardiovascularCompartments |  | 1f | Compartments | LiquidCompartment
PulmonaryCapillaries-Pressure | mmHg | Mean |  |  | [4,12] | Leeuwen2015laboratory | p93 | Y |  | Based on the wedge pressure |  | CardiovascularCompartments |  | 1f | Compartments | LiquidCompartment | 1
PulmonaryVeins-Volume | mL | Mean | 0.055 | 0.055 | 303.031 | valentin2002icrp |  | Y |  | The artery/capillary/vein split is an estimate |  | CardiovascularCompartments |  | 1f | Compartments | LiquidCompartment
PulmonaryVeins-InFlow | mL/s | Mean | 1 | 1 | 93.3333 | valentin2002icrp |  | Y |  |  |  | CardiovascularCompartments |  | 1f | Compartments | LiquidCompartment
PulmonaryVeins-Pressure | mmHg | Mean |  |  | [4,12] | Leeuwen2015laboratory | p93 | Y |  | Based on the wedge pressure. Pulmonary vein pressure must be less than pulmonary capillary pressure. |  | CardiovascularCompartments |  | 1f | Compartments | LiquidCompartment | 1
RightArmVasculature-Volume | mL | Mean | 0.02 | 0.02 | 110.1931 | valentin2002icrp |  | Y |  | Arms and legs are a guess - some comes from the aorta/large arteries and some comes from "other" |  | CardiovascularCompartments |  | 1f | Compartments | LiquidCompartment
RightArmVasculature-InFlow | mL/s | Mean | 0.015 | 0.015 | 1.4 | gault1966patterns |  | Y |  | brachial artery average |  | CardiovascularCompartments |  |  | Compartments | LiquidCompartment
RightHeart-Volume | mL | Min |  |  | [58,98], [50,100] | hudsmuth2005heartvolume, Edwards2009pocket |  | Y |  | We have other validation data which suggests that 0.045 is too high for both sides of the heart. We will use the Hudsmuth reference for validation, which unlike the ICRP is actual data. |  | CardiovascularCompartments |  | 1f | Compartments | LiquidCompartment
RightHeart-Volume | mL | Max |  |  | [157,223], [100,160] | hudsmuth2005heartvolume, Edwards2009pocket |  | Y |  |  |  | CardiovascularCompartments |  | 1f | Compartments | LiquidCompartment
RightHeart-Pressure | mmHg | Min |  |  | [2,8] | Edwards2009pocket |  | Y |  | http://ht.edwards.com/scin/edwards/sitecollectionimages/edwards/products/presep/ar04313hemodynpocketcard.pdf |  | CardiovascularCompartments |  | 1f | Compartments | LiquidCompartment
RightHeart-Pressure | mmHg | Max |  |  | [15,30] | Edwards2009pocket |  | Y |  |  |  | CardiovascularCompartments |  | 1f | Compartments | LiquidCompartment
RightHeart-InFlow | mL/s | Mean |  |  | 94.7 | valentin2002icrp |  | Y |  |  |  | CardiovascularCompartments |  | 1f | Compartments | LiquidCompartment
RightKidneyVasculature-Volume | mL | Mean |  |  | 55.0965 | effros1967vascular |  | Y |  | Half the ICRP value for both kidneys plus a little bit to make everything add to 1.0 |  | CardiovascularCompartments |  | 1f | Compartments | LiquidCompartment
RightKidneyVasculature-InFlow | mL/s | Mean |  |  | 8.8667 | valentin2002icrp |  | Y |  | Half of the total per kidney, plus a little extra to absorb "other" |  | CardiovascularCompartments |  | 1f | Compartments | LiquidCompartment
RightLegVasculature-Volume | mL | Mean | 0.04 | 0.04 | 220.3862 | valentin2002icrp |  | Y |  | Arms and legs are a guess - some comes from the aorta/large arteries and some comes from "other" |  | CardiovascularCompartments |  | 1f | Compartments | LiquidCompartment
RightLegVasculature-InFlow | mL/s | Mean | 0.0525 | 0.0525 | 4.9 | holland1998lower |  | Y |  | common femoral artery estimate |  | CardiovascularCompartments |  |  | Compartments | LiquidCompartment
RightPulmonaryArteries-Volume | mL | Mean | 0.03 | 0.03 | 99.1738 | valentin2002icrp |  | Y |  | The artery/capillary/vein split is an estimate |  | CardiovascularCompartments |  | 1f | Compartments | LiquidCompartment | 1
RightPulmonaryArteries-InFlow | mL/s | Mean | 1 | 1 | 56 | valentin2002icrp |  | Y |  |  |  | CardiovascularCompartments |  | 1f | Compartments | LiquidCompartment
RightPulmonaryCapillaries-Volume | mL | Mean | 0.02 | 0.02 | 66.1159 | valentin2002icrp |  | Y |  | The artery/capillary/vein split is an estimate |  | CardiovascularCompartments |  | 1f | Compartments | LiquidCompartment | 1
RightPulmonaryCapillaries-InFlow | mL/s | Mean | 1 | 1 | 56 | valentin2002icrp |  | Y |  |  |  | CardiovascularCompartments |  | 1f | Compartments | LiquidCompartment
RightPulmonaryVeins-Volume | mL | Mean | 0.055 | 0.055 | 181.8186 | valentin2002icrp |  | Y |  | The artery/capillary/vein split is an estimate |  | CardiovascularCompartments |  | 1f | Compartments | LiquidCompartment | 1
RightPulmonaryVeins-InFlow | mL/s | Mean | 1 | 1 | 56 | valentin2002icrp |  | Y |  |  |  | CardiovascularCompartments |  | 1f | Compartments | LiquidCompartment
SkinVasculature-Volume | mL | Mean | 0.03 | 0.03 | 165.2896 | valentin2002icrp |  | Y |  | Added a little here to make the numbers add to 1.0 |  | CardiovascularCompartments |  | 1f | Compartments | LiquidCompartment
SkinVasculature-InFlow | mL/s | Mean | 0.05 | 0.05 | 4.6667 | valentin2002icrp |  | Y |  |  |  | CardiovascularCompartments |  | 1f | Compartments | LiquidCompartment
SmallIntestineVasculature-Volume | mL | Mean | 0.038 | 0.038 | 209.3669 | valentin2002icrp |  | Y |  |  |  | CardiovascularCompartments |  | 1f | Compartments | LiquidCompartment
SmallIntestineVasculature-InFlow | mL/s | Mean | 0.1 | 0.11 | 9.3333 | valentin2002icrp |  | Y |  |  |  | CardiovascularCompartments |  | 1f | Compartments | LiquidCompartment
SplanchnicVasculature-Volume | mL | Mean | 0.01 | 0.01 | 55.0965 | valentin2002icrp |  | Y |  |  |  | CardiovascularCompartments |  | 1f | Compartments | LiquidCompartment
SplanchnicVasculature-InFlow | mL/s | Mean | 0.01 | 0.01 | 0.93333 | valentin2002icrp |  | Y |  | Stomach plus a little bit of "other" |  | CardiovascularCompartments |  | 1f | Compartments | LiquidCompartment
SpleenVasculature-Volume | mL | Mean | 0.014 | 0.014 | 77.1352 | valentin2002icrp |  | Y |  |  |  | CardiovascularCompartments |  | 1f | Compartments | LiquidCompartment
SpleenVasculature-InFlow | mL/s | Mean | 0.03 | 0.03 | 2.8 | valentin2002icrp |  | Y |  |  |  | CardiovascularCompartments |  | 1f | Compartments | LiquidCompartment
VenaCava-Volume | mL | Mean | 0.175 | 0.175 | 964.1896 | valentin2002icrp |  | Y |  | Added a little here to make the numbers add to 1.0 |  | CardiovascularCompartments |  | 1f | Compartments | LiquidCompartment
VenaCava-InFlow | mL/s | Mean | 1 | 1 | 93.3333 | valentin2002icrp |  | Y |  |  |  | CardiovascularCompartments |  | 1f | Compartments | LiquidCompartment

## CardiovascularExtended
Output | Units | Algorithm | Reference Values | References | Reference Page | Notes | Internal Notes | Reading | Table | ResultsFile | SignificantDigits | ValidationTargetFile | Request Type | Precision
ArterialPressure* | [5 empty] | Not validating the waveform itself. Waveform Mean is being validated. |  |  | Cardiovascular |  |  |  | Physiology | 2
BloodVolume | mL | Mean | 5674 | guyton2006medical | p293 |  | If you change this, change the reference value for Blood Chemistry HemoglobinContent |  | Cardiovascular |  | 0f |  | Physiology
CardiacIndex | L/min m^2 | Mean | 3 | guyton2006medical | p232 | The normal human weighing 70kg has a body surface area of about 1.7 square meteres. |  |  | Cardiovascular |  | 1f |  | Physiology | 1
CardiacOutput | mL/min | Mean | 5600 | guyton2006medical | p232 |  |  |  | Cardiovascular |  | 0f |  | Physiology
CentralVenousPressure* | mmHg | Mean | [2,6] | Leeuwen2015laboratory | p93 | Not validating the waveform itself. Waveform Mean is being validated. | pg. 93 in Leeuwen (Also, we have 3-8 citing T.A. Goers. Washington Manual of Surgery, but I'd like to verify that before I change the limits Rodney 1/15/2015) |  | Cardiovascular |  |  |  | Physiology | 3
CerebralBloodFlow | mL/min | Mean | 638.4 | valentin2002icrp |  |  |  |  | Cardiovascular |  | 0f |  | Physiology | 1
CerebralPerfusionPressure | mmHg | Mean | [60,98] | [MAP-ICP] |  |  |  |  | Cardiovascular |  | 1f |  | Physiology | 2
DiastolicArterialPressure | mmHg | Mean | [60,90] | Leeuwen2015laboratory | p93 |  | pg. 93 in Leeuwen |  | Cardiovascular |  | 1f |  | Physiology | 2
DiastolicLeftHeartPressure | mmHg | Mean | [4,12] | Edwards2009pocket |  |  |  |  | Cardiovascular |  | 1f |  | Physiology | 2
DiastolicRightHeartPressure | mmHg | Mean | [2,8] | Edwards2009pocket |  |  | http://ht.edwards.com/scin/edwards/sitecollectionimages/edwards/products/presep/ar04313hemodynpocketcard.pdf |  | Cardiovascular |  | 1f |  | Physiology | 2
HeartEjectionFraction |  | Mean | 0.55 | guyton2006medical |  |  | Leeuwen says 0.65 on pg. 94 |  | Cardiovascular |  | 2f |  | Physiology | 5
HeartRate | 1/min | Mean | 72 | guyton2006medical | p147 |  |  |  | Cardiovascular |  | 0f |  | Physiology | 2
HeartRhythm* | [5 empty] | Not validating enums |  |  | Cardiovascular |  |  |  | Physiology
HeartStrokeVolume | mL | Mean | [55.3,93.1] | brandfonbrener1955changes |  |  | Leeuwen has SV index on pg. 94 which is SV adjusted to body surface area, 33 - 57 mL/m^2 |  | Cardiovascular |  | 1f |  | Physiology | 3
IntracranialPressure | mmHg | Mean | [7,15] | steiner2006monitoring |  | Assumes supine adult |  |  | Cardiovascular |  | 1f |  | Physiology | 2
MeanArterialPressure | mmHg | Mean | [70,105] | Leeuwen2015laboratory | p93 |  | pg. 93 in Leeuwen |  | Cardiovascular |  | 1f |  | Physiology | 2
MeanArterialCarbonDioxidePartialPressure* | [5 empty] | Exposed for use by other systems |  |  | Cardiovascular |  |  |  | Physiology
MeanArterialCarbonDioxidePartialPressureDelta* | [5 empty] | Exposed for use by other systems |  |  | Cardiovascular |  |  |  | Physiology | 3
MeanCentralVenousPressure | mmHg | Mean | [2,6] | Leeuwen2015laboratory | p93 |  | pg. 93 in Leeuwen (Also, we have 3-8 citing T.A. Goers. Washington Manual of Surgery, but I'd like to verify that before I change the limits Rodney 1/15/2015) |  | Cardiovascular |  | 1f |  | Physiology | 1
MeanSkinFlow | mL/s | Mean | 4.6667 | valentin2002icrp |  |  | This is the same as the Skin Compartment Inflow |  | Cardiovascular |  | 1f |  | Physiology
PulmonaryArterialPressure* | [5 empty] | Not validating the waveform itself. Waveform Mean is being validated. |  |  | Cardiovascular |  |  |  | Physiology
PulmonaryCapillariesWedgePressure | mmHg | Mean | [4,12] | Leeuwen2015laboratory | p93 |  | previously had 10-13 from solin1999influence, but that population was all sleep apnea pts who one might expect to have elevated PCWP |  | Cardiovascular |  | 1f |  | Physiology | 2
PulmonaryDiastolicArterialPressure | mmHg | Mean | [4,12], [8,15] | Leeuwen2015laboratory, Edwards2009pocket | p93 |  | pg. 93 in Leeuwen |  | Cardiovascular |  | 1f |  | Physiology
PulmonaryMeanArterialPressure | mmHg | Mean | [9,18] | Edwards2009pocket |  |  |  |  | Cardiovascular |  | 1f |  | Physiology
PulmonaryMeanCapillaryFlow* | [6 empty] | No data for this |  | Cardiovascular |  |  |  | Physiology
PulmonaryMeanShuntFlow* | [6 empty] | No data for this |  | Cardiovascular |  |  |  | Physiology
PulmonarySystolicArterialPressure | mmHg | Mean | [15,30] | Leeuwen2015laboratory | p93 |  | pg. 93 in Leeuwen |  | Cardiovascular |  | 1f |  | Physiology
PulmonaryVascularResistance | mmHg s/mL | Mean | 0.14 | guyton2006medical | p167 |  |  |  | Cardiovascular |  | 3f |  | Physiology | 3
PulmonaryVascularResistanceIndex | mmHg s/mL m^2 | Mean | 0.24 | guyton2006medical | p167 & p232 | The normal human weighing 70kg has a body surface area of about 1.7 square meteres. Therefore, 0.14*1.7. |  |  | Cardiovascular |  | 3f |  | Physiology | 3
PulsePressure | mmHg | Mean | 40 | guyton2006medical | p180 | SystolicArterialPressure - DiastolicArteralPressure | pg. 180 in 13th edition No range in Leeuwen. A cursory search indicates that providers will investigate any deviation from 40. |  | Cardiovascular |  | 1f |  | Physiology
SystemicVascularResistance | mmHg s/mL | Mean | 1 | guyton2006medical | p163 |  | Need to compute a range for SVR in PRUs (see p163 in Guyton) |  | Cardiovascular |  | 1f |  | Physiology | 3
SystolicArterialPressure | mmHg | Mean | [100,140] | Leeuwen2015laboratory | p93 |  | pg. 93 in Leeuwen |  | Cardiovascular |  | 1f |  | Physiology | 2
SystolicLeftHeartPressure | mmHg | Mean | [100,140] | homoud2008introduction | p8 |  | Course notes. Neither Guyton nor Boron have ranges. Boron says that the left ventricle systolic pressure is approximately equal to the aorta systolic pressure (p.533) |  | Cardiovascular |  | 1f |  | Physiology | 2
SystolicRightHeartPressure | mmHg | Mean | [15,30] | Edwards2009pocket |  |  |  |  | Cardiovascular |  | 1f |  | Physiology | 2
Compartment Data | Units | Algorithm | Chosen Values | Reference | Page | Notes | Internal Notes | Reading | Table | ResultsFile | SignificantDigits | ValidationTargetFile | Request Type | Precision
Aorta-Volume | mL | Mean | 283.7 | valentin2002icrp |  |  | Reduced from ICRP value of 0.06 because we have other large vessels accounted for elsewhere (now 5%) |  | CardiovascularCompartments |  | 1f | Compartments | LiquidCompartment
Aorta-InFlow | mL/s | Mean | 93.3333 | valentin2002icrp |  |  |  |  | CardiovascularCompartments |  | 1f | Compartments | LiquidCompartment
ExtracranialVasculature-Volume | mL | Mean | 28.37 | valentin2002icrp |  |  | Skeleton |  | CardiovascularCompartments |  | 1f | Compartments | LiquidCompartment
ExtracranialVasculature-InFlow | mL/s | Mean | 4.6667 | valentin2002icrp |  |  |  |  | CardiovascularCompartments |  | 1f | Compartments | LiquidCompartment
BoneVasculature-Volume | mL | Mean | 397.18 | uematsu1982measurement |  |  |  |  | CardiovascularCompartments |  | 1f | Compartments | LiquidCompartment
BoneVasculature-InFlow | mL/s | Mean | 4.6667 | uematsu1982measurement |  |  |  |  | CardiovascularCompartments |  | 1f | Compartments | LiquidCompartment
FatVasculature-Volume | mL | Mean | 283.7 | valentin2002icrp |  |  |  |  | CardiovascularCompartments |  | 1f | Compartments | LiquidCompartment
FatVasculature-InFlow | mL/s | Mean | 4.6667 | valentin2002icrp |  |  |  |  | CardiovascularCompartments |  | 1f | Compartments | LiquidCompartment
HeadVasculature-Volume | mL | Mean | 96.458 | uematsu1982measurement |  |  | sum of intra and extra cranial |  | CardiovascularCompartments |  | 1f | Compartments | LiquidCompartment
HeadVasculature-InFlow | mL/s | Mean | 15.3067 | valentin2002icrp |  |  |  |  | CardiovascularCompartments |  | 1f | Compartments | LiquidCompartment
IntracranialVasculature-Volume | mL | Mean | 68.088 | valentin2002icrp |  |  |  |  | CardiovascularCompartments |  | 1f | Compartments | LiquidCompartment
IntracranialVasculature-InFlow | mL/s | Mean | 10.64 | valentin2002icrp |  |  |  |  | CardiovascularCompartments |  | 1f | Compartments | LiquidCompartment
IntracranialVasculature-Oxygen-PartialPressure | mmHg | Mean | 40 | dhawan2011neurointensive | 409 |  |  |  | CardiovascularCompartments |  | 1f | Compartments | LiquidCompartment | 2
KidneyVasculature-Volume | mL | Mean | 113.48 | valentin2002icrp |  |  |  |  | CardiovascularCompartments |  | 1f | Compartments | LiquidCompartment
KidneyVasculature-InFlow | mL/s | Mean | 17.7333 | valentin2002icrp |  |  |  |  | CardiovascularCompartments |  | 1f | Compartments | LiquidCompartment
LargeIntestineVasculature-Volume | mL | Mean | 114.6148 | valentin2002icrp |  |  |  |  | CardiovascularCompartments |  | 1f | Compartments | LiquidCompartment
LargeIntestineVasculature-InFlow | mL/s | Mean | 3.7333 | valentin2002icrp |  |  |  |  | CardiovascularCompartments |  | 1f | Compartments | LiquidCompartment
LeftArmVasculature-Volume | mL | Mean | 141.85 | karpeles1955blood |  |  |  |  | CardiovascularCompartments |  | 1f | Compartments | LiquidCompartment
LeftArmVasculature-InFlow | mL/s | Mean | 1.8667 | gault1966patterns |  |  | brachial artery average |  | CardiovascularCompartments |  | 1f | Compartments | LiquidCompartment
LeftArmBoneVasculature-Volume | mL | Mean | 19.859 | valentin2002icrp |  |  | Estimating from amount to the entire body * number for arm |  | CardiovascularCompartments |  | 1f | Compartments | LiquidCompartment
LeftArmBoneVasculature-InFlow | mL/s | Mean | 0.18667 | valentin2002icrp |  |  | Estimating from amount to the entire body * number for arm |  | CardiovascularCompartments |  | 1f | Compartments | LiquidCompartment
LeftArmFatVasculature-Volume | mL | Mean | 14.185 | valentin2002icrp |  |  | Estimating from amount to the entire body * number for arm |  | CardiovascularCompartments |  | 1f | Compartments | LiquidCompartment
LeftArmFatVasculature-InFlow | mL/s | Mean | 0.18667 | valentin2002icrp |  |  | Estimating from amount to the entire body * number for arm |  | CardiovascularCompartments |  | 1f | Compartments | LiquidCompartment
LeftArmMuscleVasculature-Volume | mL | Mean | 39.718 | valentin2002icrp |  |  | Estimating from amount to the entire body * number for arm |  | CardiovascularCompartments |  | 1f | Compartments | LiquidCompartment
LeftArmMuscleVasculature-InFlow | mL/s | Mean | 0.63467 | valentin2002icrp |  |  | Estimating from amount to the entire body * number for arm |  | CardiovascularCompartments |  | 1f | Compartments | LiquidCompartment
LeftArmSkinVasculature-Volume | mL | Mean | 8.511 | valentin2002icrp |  |  | Estimating from amount to the entire body * number for arm |  | CardiovascularCompartments |  | 1f | Compartments | LiquidCompartment
LeftArmSkinVasculature-InFlow | mL/s | Mean | 0.18667 | valentin2002icrp |  |  | Estimating from amount to the entire body * number for arm |  | CardiovascularCompartments |  | 1f | Compartments | LiquidCompartment
LeftHeart-Volume | mL | Min | [34,66] | hudsmuth2005heartvolume |  |  |  |  | CardiovascularCompartments |  | 1f | Compartments | LiquidCompartment | 6
LeftHeart-Volume | mL | Max | [131,189] | hudsmuth2005heartvolume |  |  |  |  | CardiovascularCompartments |  | 1f | Compartments | LiquidCompartment | 6
LeftHeart-Pressure | mmHg | Min | [4,12] | Edwards2009pocket |  |  |  |  | CardiovascularCompartments |  | 1f | Compartments | LiquidCompartment | 6
LeftHeart-Pressure | mmHg | Max | [100,140] | homoud2008introduction | p8 |  | Course notes. Neither Guyton nor Boron have ranges. Boron says that the left ventricle systolic pressure is approximately equal to the aorta systolic pressure (p.533) |  | CardiovascularCompartments |  | 1f | Compartments | LiquidCompartment | 6
LeftHeart-InFlow | mL/s | Mean | 94.7 | valentin2002icrp |  |  |  |  | CardiovascularCompartments |  | 1f | Compartments | LiquidCompartment
LeftKidneyVasculature-Volume | mL | Mean | [31.7,37.9], 57 | effros1967vascular, valentin2002icrp |  |  | Half the ICRP value for both kidneys |  | CardiovascularCompartments |  | 1f | Compartments | LiquidCompartment
LeftKidneyVasculature-InFlow | mL/s | Mean | 8.8667 | valentin2002icrp |  |  | Half of the total per kidney |  | CardiovascularCompartments |  | 1f | Compartments | LiquidCompartment
LeftLegVasculature-Volume | mL | Mean | 283.7 | karpeles1955blood |  |  | 5.6% of blood volume is in leg on average |  | CardiovascularCompartments |  | 1f | Compartments | LiquidCompartment
LeftLegVasculature-InFlow | mL/s | Mean | 5.8333 | itzchak1975external |  |  | mean iliac artery - left or right |  | CardiovascularCompartments |  | 1f | Compartments | LiquidCompartment
LeftLegBoneVasculature-Volume | mL | Mean | 39.718 | valentin2002icrp |  |  | Estimating from amount to the entire body * number for arm |  | CardiovascularCompartments |  | 1f | Compartments | LiquidCompartment
LeftLegBoneVasculature-InFlow | mL/s | Mean | 0.58333 | valentin2002icrp |  |  | Estimating from amount to the entire body * number for arm |  | CardiovascularCompartments |  | 1f | Compartments | LiquidCompartment
LeftLegFatVasculature-Volume | mL | Mean | 28.37 | valentin2002icrp |  |  | Estimating from amount to the entire body * number for arm |  | CardiovascularCompartments |  | 1f | Compartments | LiquidCompartment
LeftLegFatVasculature-InFlow | mL/s | Mean | 0.58333 | valentin2002icrp |  |  | Estimating from amount to the entire body * number for arm |  | CardiovascularCompartments |  | 1f | Compartments | LiquidCompartment
LeftLegMuscleVasculature-Volume | mL | Mean | 79.436 | valentin2002icrp |  |  | Estimating from amount to the entire body * number for arm |  | CardiovascularCompartments |  | 1f | Compartments | LiquidCompartment
LeftLegMuscleVasculature-InFlow | mL/s | Mean | 1.9833 | valentin2002icrp |  |  | Estimating from amount to the entire body * number for arm |  | CardiovascularCompartments |  | 1f | Compartments | LiquidCompartment
LeftLegSkinVasculature-Volume | mL | Mean | 17.022 | valentin2002icrp |  |  | Estimating from amount to the entire body * number for arm |  | CardiovascularCompartments |  | 1f | Compartments | LiquidCompartment
LeftLegSkinVasculature-InFlow | mL/s | Mean | 0.58333 | valentin2002icrp |  |  | Estimating from amount to the entire body * number for arm |  | CardiovascularCompartments |  | 1f | Compartments | LiquidCompartment
LeftPulmonaryArteries-Volume | mL | Mean | 96.5 | valentin2002icrp |  |  | The artery/capillary/vein split is an estimate |  | CardiovascularCompartments |  | 1f | Compartments | LiquidCompartment | 1
LeftPulmonaryArteries-InFlow | mL/s | Mean | 45 | valentin2002icrp |  |  |  |  | CardiovascularCompartments |  | 1f | Compartments | LiquidCompartment
LeftPulmonaryCapillaries-Volume | mL | Mean | 65.3 | valentin2002icrp |  |  | The artery/capillary/vein split is an estimate |  | CardiovascularCompartments |  | 1f | Compartments | LiquidCompartment | 1
LeftPulmonaryCapillaries-InFlow | mL/s | Mean | 45 | valentin2002icrp |  |  |  |  | CardiovascularCompartments |  | 1f | Compartments | LiquidCompartment
LeftPulmonaryVeins-Volume | mL | Mean | 192.9 | valentin2002icrp |  |  | The artery/capillary/vein split is an estimate |  | CardiovascularCompartments |  | 1f | Compartments | LiquidCompartment | 1
LeftPulmonaryVeins-InFlow | mL/s | Mean | 45 | valentin2002icrp |  |  |  |  | CardiovascularCompartments |  | 1f | Compartments | LiquidCompartment
LiverVasculature-Volume | mL | Mean | 567.4 | valentin2002icrp |  |  |  |  | CardiovascularCompartments |  | 1f | Compartments | LiquidCompartment
LiverVasculature-InFlow | mL/s | Mean | 23.3333 | valentin2002icrp | p838 |  | This includes the portal flow. |  | CardiovascularCompartments |  | 1f | Compartments | LiquidCompartment
MuscleVasculature-Volume | mL | Mean | 794.36 | valentin2002icrp |  |  | Skeletal muscle |  | CardiovascularCompartments |  | 1f | Compartments | LiquidCompartment
MuscleVasculature-InFlow | mL/s | Mean | 15.8667 | valentin2002icrp |  |  |  |  | CardiovascularCompartments |  | 1f | Compartments | LiquidCompartment
MyocardiumVasculature-Volume | mL | Mean | 56.74 | valentin2002icrp |  |  | Coronary tissue |  | CardiovascularCompartments |  | 1f | Compartments | LiquidCompartment
MyocardiumVasculature-InFlow | mL/s | Mean | 3.7333 | valentin2002icrp |  |  |  |  | CardiovascularCompartments |  | 1f | Compartments | LiquidCompartment
PulmonaryArteries-Volume | mL | Mean | 192.9 | valentin2002icrp |  |  | The artery/capillary/vein split is an estimate |  | CardiovascularCompartments |  | 1f | Compartments | LiquidCompartment
PulmonaryArteries-InFlow | mL/s | Mean | 94.7 | valentin2002icrp |  |  |  |  | CardiovascularCompartments |  | 1f | Compartments | LiquidCompartment
PulmonaryArteries-Pressure | mmHg | Min | [4,12] | Leeuwen2015laboratory | p93 |  |  |  | CardiovascularCompartments |  | 1f | Compartments | LiquidCompartment
PulmonaryArteries-Pressure | mmHg | Max | [15,30] | Leeuwen2015laboratory | p93 |  |  |  | CardiovascularCompartments |  | 1f | Compartments | LiquidCompartment
PulmonaryCapillaries-Volume | mL | Mean | 130.5 | valentin2002icrp |  |  | The artery/capillary/vein split is an estimate |  | CardiovascularCompartments |  | 1f | Compartments | LiquidCompartment
PulmonaryCapillaries-InFlow | mL/s | Mean | 94.7 | valentin2002icrp |  |  |  |  | CardiovascularCompartments |  | 1f | Compartments | LiquidCompartment
PulmonaryCapillaries-Pressure | mmHg | Mean | [4,12] | Leeuwen2015laboratory | p93 |  | Based on the wedge pressure |  | CardiovascularCompartments |  | 1f | Compartments | LiquidCompartment | 1
PulmonaryVeins-Volume | mL | Mean | 385.8 | valentin2002icrp |  |  | The artery/capillary/vein split is an estimate |  | CardiovascularCompartments |  | 1f | Compartments | LiquidCompartment
PulmonaryVeins-InFlow | mL/s | Mean | 94.7 | valentin2002icrp |  |  |  |  | CardiovascularCompartments |  | 1f | Compartments | LiquidCompartment
PulmonaryVeins-Pressure | mmHg | Mean | [4,12] | Leeuwen2015laboratory | p93 |  | Based on the wedge pressure. Pulmonary vein pressure must be less than pulmonary capillary pressure. |  | CardiovascularCompartments |  | 1f | Compartments | LiquidCompartment | 1
RightArmVasculature-Volume | mL | Mean | 141.85 | karpeles1955blood |  |  |  |  | CardiovascularCompartments |  | 1f | Compartments | LiquidCompartment
RightArmVasculature-InFlow | mL/s | Mean | 1.8667 | gault1966patterns |  |  | brachial artery average |  | CardiovascularCompartments |  | 1f | Compartments | LiquidCompartment
RightArmBoneVasculature-Volume | mL | Mean | 19.859 | valentin2002icrp |  |  | Estimating from amount to the entire body * number for arm |  | CardiovascularCompartments |  | 1f | Compartments | LiquidCompartment
RightArmBoneVasculature-InFlow | mL/s | Mean | 0.18667 | valentin2002icrp |  |  | Estimating from amount to the entire body * number for arm |  | CardiovascularCompartments |  | 1f | Compartments | LiquidCompartment
RightArmFatVasculature-Volume | mL | Mean | 14.185 | valentin2002icrp |  |  | Estimating from amount to the entire body * number for arm |  | CardiovascularCompartments |  | 1f | Compartments | LiquidCompartment
RightArmFatVasculature-InFlow | mL/s | Mean | 0.18667 | valentin2002icrp |  |  | Estimating from amount to the entire body * number for arm |  | CardiovascularCompartments |  | 1f | Compartments | LiquidCompartment
RightArmMuscleVasculature-Volume | mL | Mean | 39.718 | valentin2002icrp |  |  | Estimating from amount to the entire body * number for arm |  | CardiovascularCompartments |  | 1f | Compartments | LiquidCompartment
RightArmMuscleVasculature-InFlow | mL/s | Mean | 0.63467 | valentin2002icrp |  |  | Estimating from amount to the entire body * number for arm |  | CardiovascularCompartments |  | 1f | Compartments | LiquidCompartment
RightArmSkinVasculature-Volume | mL | Mean | 8.511 | valentin2002icrp |  |  | Estimating from amount to the entire body * number for arm |  | CardiovascularCompartments |  | 1f | Compartments | LiquidCompartment
RightArmSkinVasculature-InFlow | mL/s | Mean | 0.18667 | valentin2002icrp |  |  | Estimating from amount to the entire body * number for arm |  | CardiovascularCompartments |  | 1f | Compartments | LiquidCompartment
RightHeart-Volume | mL | Min | [58,98], [50,100] | hudsmuth2005heartvolume, Edwards2009pocket |  |  | We have other validation data which suggests that 0.045 is too high for both sides of the heart. We will use the Hudsmuth reference for validation, which unlike the ICRP is actual data. |  | CardiovascularCompartments |  | 1f | Compartments | LiquidCompartment
RightHeart-Volume | mL | Max | [157,223], [100,160] | hudsmuth2005heartvolume, Edwards2009pocket |  |  |  |  | CardiovascularCompartments |  | 1f | Compartments | LiquidCompartment
RightHeart-Pressure | mmHg | Min | [2,8] | Edwards2009pocket |  |  | http://ht.edwards.com/scin/edwards/sitecollectionimages/edwards/products/presep/ar04313hemodynpocketcard.pdf |  | CardiovascularCompartments |  | 1f | Compartments | LiquidCompartment
RightHeart-Pressure | mmHg | Max | [15,30] | Edwards2009pocket |  |  |  |  | CardiovascularCompartments |  | 1f | Compartments | LiquidCompartment
RightHeart-InFlow | mL/s | Mean | 94.7 | valentin2002icrp |  |  |  |  | CardiovascularCompartments |  | 1f | Compartments | LiquidCompartment
RightKidneyVasculature-Volume | mL | Mean | [31.7,37.9], 57 | effros1967vascular, valentin2002icrp |  |  | Half the ICRP value for both kidneys |  | CardiovascularCompartments |  | 1f | Compartments | LiquidCompartment
RightKidneyVasculature-InFlow | mL/s | Mean | 8.8667 | valentin2002icrp |  |  | Half of the total per kidney |  | CardiovascularCompartments |  | 1f | Compartments | LiquidCompartment
RightLegVasculature-Volume | mL | Mean | 283.7 | karpeles1955blood |  |  |  |  | CardiovascularCompartments |  | 1f | Compartments | LiquidCompartment
RightLegVasculature-InFlow | mL/s | Mean | 5.8333 | itzchak1975external |  |  | mean iliac artery - left or right |  | CardiovascularCompartments |  | 1f | Compartments | LiquidCompartment
RightLegBoneVasculature-Volume | mL | Mean | 39.718 | valentin2002icrp |  |  | Estimating from amount to the entire body * number for arm |  | CardiovascularCompartments |  | 1f | Compartments | LiquidCompartment
RightLegBoneVasculature-InFlow | mL/s | Mean | 0.58333 | valentin2002icrp |  |  | Estimating from amount to the entire body * number for arm |  | CardiovascularCompartments |  | 1f | Compartments | LiquidCompartment
RightLegFatVasculature-Volume | mL | Mean | 28.37 | valentin2002icrp |  |  | Estimating from amount to the entire body * number for arm |  | CardiovascularCompartments |  | 1f | Compartments | LiquidCompartment
RightLegFatVasculature-InFlow | mL/s | Mean | 0.58333 | valentin2002icrp |  |  | Estimating from amount to the entire body * number for arm |  | CardiovascularCompartments |  | 1f | Compartments | LiquidCompartment
RightLegMuscleVasculature-Volume | mL | Mean | 79.436 | valentin2002icrp |  |  | Estimating from amount to the entire body * number for arm |  | CardiovascularCompartments |  | 1f | Compartments | LiquidCompartment
RightLegMuscleVasculature-InFlow | mL/s | Mean | 1.9833 | valentin2002icrp |  |  | Estimating from amount to the entire body * number for arm |  | CardiovascularCompartments |  | 1f | Compartments | LiquidCompartment
RightLegSkinVasculature-Volume | mL | Mean | 17.022 | valentin2002icrp |  |  | Estimating from amount to the entire body * number for arm |  | CardiovascularCompartments |  | 1f | Compartments | LiquidCompartment
RightLegSkinVasculature-InFlow | mL/s | Mean | 0.58333 | valentin2002icrp |  |  | Estimating from amount to the entire body * number for arm |  | CardiovascularCompartments |  | 1f | Compartments | LiquidCompartment
RightPulmonaryArteries-Volume | mL | Mean | 96.5 | valentin2002icrp |  |  | The artery/capillary/vein split is an estimate |  | CardiovascularCompartments |  | 1f | Compartments | LiquidCompartment | 1
RightPulmonaryArteries-InFlow | mL/s | Mean | 49.7 | valentin2002icrp |  |  |  |  | CardiovascularCompartments |  | 1f | Compartments | LiquidCompartment
RightPulmonaryCapillaries-Volume | mL | Mean | 65.3 | valentin2002icrp |  |  | The artery/capillary/vein split is an estimate |  | CardiovascularCompartments |  | 1f | Compartments | LiquidCompartment | 1
RightPulmonaryCapillaries-InFlow | mL/s | Mean | 49.7 | valentin2002icrp |  |  |  |  | CardiovascularCompartments |  | 1f | Compartments | LiquidCompartment
RightPulmonaryVeins-Volume | mL | Mean | 192.9 | valentin2002icrp |  |  | The artery/capillary/vein split is an estimate |  | CardiovascularCompartments |  | 1f | Compartments | LiquidCompartment | 1
RightPulmonaryVeins-InFlow | mL/s | Mean | 49.7 | valentin2002icrp |  |  |  |  | CardiovascularCompartments |  | 1f | Compartments | LiquidCompartment
SkinVasculature-Volume | mL | Mean | 170.22 | valentin2002icrp |  |  |  |  | CardiovascularCompartments |  | 1f | Compartments | LiquidCompartment
SkinVasculature-InFlow | mL/s | Mean | 4.6667 | valentin2002icrp |  |  |  |  | CardiovascularCompartments |  | 1f | Compartments | LiquidCompartment
SmallIntestineVasculature-Volume | mL | Mean | 215.612 | valentin2002icrp |  |  |  |  | CardiovascularCompartments |  | 1f | Compartments | LiquidCompartment
SmallIntestineVasculature-InFlow | mL/s | Mean | 9.3333 | valentin2002icrp |  |  |  |  | CardiovascularCompartments |  | 1f | Compartments | LiquidCompartment
SplanchnicVasculature-Volume | mL | Mean | 62.414 | valentin2002icrp |  |  |  |  | CardiovascularCompartments |  | 1f | Compartments | LiquidCompartment
SplanchnicVasculature-InFlow | mL/s | Mean | 2.3333 | valentin2002icrp |  |  | Stomach plus a little bit of "other" |  | CardiovascularCompartments |  | 1f | Compartments | LiquidCompartment
SpleenVasculature-Volume | mL | Mean | 79.436 | valentin2002icrp |  |  |  |  | CardiovascularCompartments |  | 1f | Compartments | LiquidCompartment
SpleenVasculature-InFlow | mL/s | Mean | 2.8 | valentin2002icrp |  |  |  |  | CardiovascularCompartments |  | 1f | Compartments | LiquidCompartment
TorsoVasculature-Volume | mL | Mean | 1208.562 | valentin2002icrp |  |  | Total from fat, skin, bone, muscle plus a little to round out body |  | CardiovascularCompartments |  | 1f | Compartments | LiquidCompartment
TorsoVasculature-InFlow | mL/s | Mean | 20.944 | valentin2002icrp |  |  | Total from fat, skin, bone, muscle plus a little to round out body |  | CardiovascularCompartments |  | 1f | Compartments | LiquidCompartment
TorsoBoneVasculature-Volume | mL | Mean | 278.026 | valentin2002icrp |  |  | Estimating from amount to the entire body * number for arm |  | CardiovascularCompartments |  | 1f | Compartments | LiquidCompartment
TorsoBoneVasculature-InFlow | mL/s | Mean | 3.1267 | valentin2002icrp |  |  | Estimating from amount to the entire body * number for arm |  | CardiovascularCompartments |  | 1f | Compartments | LiquidCompartment
TorsoFatVasculature-Volume | mL | Mean | 198.59 | valentin2002icrp |  |  | Estimating from amount to the entire body * number for arm |  | CardiovascularCompartments |  | 1f | Compartments | LiquidCompartment
TorsoFatVasculature-InFlow | mL/s | Mean | 3.1267 | valentin2002icrp |  |  | Estimating from amount to the entire body * number for arm |  | CardiovascularCompartments |  | 1f | Compartments | LiquidCompartment
TorsoMuscleVasculature-Volume | mL | Mean | 556.052 | valentin2002icrp |  |  | Estimating from amount to the entire body * number for arm |  | CardiovascularCompartments |  | 1f | Compartments | LiquidCompartment
TorsoMuscleVasculature-InFlow | mL/s | Mean | 10.6307 | valentin2002icrp |  |  | Estimating from amount to the entire body * number for arm |  | CardiovascularCompartments |  | 1f | Compartments | LiquidCompartment
TorsoSkinVasculature-Volume | mL | Mean | 119.154 | valentin2002icrp |  |  | Estimating from amount to the entire body * number for arm |  | CardiovascularCompartments |  | 1f | Compartments | LiquidCompartment
TorsoSkinVasculature-InFlow | mL/s | Mean | 3.1267 | valentin2002icrp |  |  | Estimating from amount to the entire body * number for arm |  | CardiovascularCompartments |  | 1f | Compartments | LiquidCompartment
VenaCava-Volume | mL | Mean | 1021.32 | valentin2002icrp |  |  |  |  | CardiovascularCompartments |  | 1f | Compartments | LiquidCompartment
VenaCava-InFlow | mL/s | Mean | 93.3333 | valentin2002icrp |  |  |  |  | CardiovascularCompartments |  | 1f | Compartments | LiquidCompartment

## Endocrine
Output | Units | Algorithm | Male Multipliers | Female Multipliers | Reference Values | References | Reference Page | PatientSpecific | Notes | Internal Notes | Reading | Table | ResultsFile | SignificantDigits | ValidationTargetFile | Request Type | Precision
InsulinSynthesisRate | pmol/min | Mean |  |  | [0.55,436] | tolic2000modeling |  | Y |  | the insulin secretion rate is going to be highly dynamic because of the feeding at the begining of the validation scenario. We need to include insulin synthesis validation in the meal validation. |  | Endocrine |  | 2f |  | Physiology

## Energy
Output | Units | Algorithm | Male Multipliers | Female Multipliers | Reference Values | References | Reference Page | PatientSpecific | Notes | Internal Notes | Reading | Table | ResultsFile | SignificantDigits | ValidationTargetFile | Request Type | Precision
AchievedExerciseLevel* | [8 empty] | Under resting state, this is essentially NaN |  |  | Energy |  |  |  | Physiology
CoreTemperature | degC | Mean |  |  | 37 | herman2007physics |  | Y |  |  |  | Energy |  | 1f |  | Physiology | 1
CreatinineProductionRate | umol/s | Mean |  |  | 0.176 | esparanza2012creatinine |  | Y |  | Converted from 1.2 mg/min |  | Energy |  | 3f |  | Physiology | 3
ExerciseMeanArterialPressureDelta* | [8 empty] | Used in Barorecptors |  |  | Energy |  |  |  | Physiology
FatigueLevel* | [8 empty] | Under resting state, this is essentially zero |  |  | Energy |  |  |  | Physiology
KetoneProductionRate | umol/min | Mean |  |  | 308 | garber1974ketone |  | Y |  |  |  | Energy |  | 1f |  | Physiology
LactateProductionRate | mol/day | Mean |  |  | 1.3 | phypers2006lactate |  | Y |  |  |  | Energy |  | 1f |  | Physiology | 2
SkinTemperature | degC | Mean |  |  | 33 | herman2007physics |  | Y |  |  |  | Energy |  | 1f |  | Physiology | 1
SweatRate* | [8 empty] | This needs to be validated |  |  | Energy |  |  |  | Physiology | 2
TotalMetabolicRate | kcal/day | Mean |  |  | [1200,3000] | Norgan2003energy |  | Y | 1790 roza1984metabolic for 77 kg man | General range for men and women |  | Energy |  | 0f |  | Physiology
TotalWorkRateLevel* | [8 empty] | Under resting state, this is essentially zero |  |  | Energy |  |  |  | Physiology

## Gastrointestinal
Output | Units | Algorithm | Male Multipliers | Female Multipliers | Reference Values | References | Reference Page | PatientSpecific | Notes | Internal Notes | Reading | Table | ResultsFile | SignificantDigits | ValidationTargetFile | Request Type | Precision
WaterAbsorptionRate | mL/min | Mean |  |  | [3.3,4.0] | Peronnet2012Pharmacokinetic |  | Y |  | Can go as high as 19.4mL (Guyton) |  | Gastrointestinal |  | 1f |  | Physiology

## Nervous
Output | Units | Algorithm | Male Multipliers | Female Multipliers | Reference Values | References | Reference Page | PatientSpecific | Notes | Internal Notes | Reading | Table | ResultsFile | SignificantDigits | ValidationTargetFile | Request Type | Precision
BaroreceptorHeartRateScale* | [15 empty] | Physiology | 9
BaroreceptorHeartElastanceScale* | [15 empty] | Physiology | 9
BaroreceptorResistanceScale* | [15 empty] | Physiology | 9
BaroreceptorComplianceScale* | [15 empty] | Physiology | 9
ChemoreceptorHeartElastanceScale* | [15 empty] | Physiology
ChemoreceptorHeartRateScale* | [15 empty] | Physiology

## Renal
Output | Units | Algorithm | Male Multipliers | Female Multipliers | Reference Values | References | Reference Page | PatientSpecific | Notes | Internal Notes | Reading | Table | ResultsFile | SignificantDigits | ValidationTargetFile | Request Type | Precision
FiltrationFraction |  | Mean |  |  | 0.2 | guyton2006medical | 317 | Y | GFR/RenalPlasmaFlow |  |  | Renal |  | 2f |  | Physiology | 2
GlomerularFiltrationRate | L/day | Mean |  |  | 180 | guyton2006medical | 315 | N |  |  |  | Renal |  | 1f |  | Physiology
RenalBloodFlow | mL/min | Mean |  |  | 1064 | valentin2002icrp | 91 | N |  |  |  | Renal |  | 1f |  | Physiology
RenalPlasmaFlow | mL/min | Mean |  |  | 638.4 | valtin1995renal | 91 | N | Dependent on Hematocrit |  |  | Renal |  | 1f |  | Physiology
RenalVascularResistance | mmHg min/mL | Mean |  |  | 0.08 | guyton2006medical | 320 | N |  | We are just looking at left, right should be the same |  | Renal |  | 3f |  | Physiology | 3
UrinationRate* | mL/s | Mean |  |  | 22 | Folkestad2004 | Male: Folkestad 2004 Female is 33 from Corstiaans 2000 |  |  | Validation scenario will need to include urination… |  | Renal |  |  |  | Physiology
UrineOsmolality | mOsm/kg | Mean |  |  | [50,1200] | valtin1995renal | Wilczynski 2014 Valtin & Shaffer p. 291 | Y |  |  |  | Renal |  | 0f |  | Physiology | 1
UrineOsmolarity | mOsm/L | Mean |  |  | [50,1200] | valtin1995renal | Valtin & Shaffer p. 291 | Y |  |  |  | Renal |  | 0f |  | Physiology | 1
UrineProductionRate | L/day | Mean |  |  | 1.5 | guyton2006medical | 315 | N |  |  |  | Renal |  | 2f |  | Physiology | 2
UrineSpecificGravity |  | Mean |  |  | [1.01,1.022], [1.003,1.040] | valtin1995renal, walker1990clinical | Valtin & Shaffer p.291 | Y |  |  |  | Renal |  | 3f |  | Physiology | 3
UrineVolume* | [11 empty] | Renal |  |  |  | Physiology | 1
UrineUreaNitrogenConcentration | g/L | Mean |  |  | [5,10] | valtin1995renal | Valtin & Shaffer p.291 | Y |  |  |  | Renal |  | 1f |  | Physiology | 1
LeftAfferentArterioleResistance | mmHg min/mL | Mean |  |  | 0.0417 | guyton2006medical | 321 | N | (85mmHg - 60mmHg) / (RenalBloodFlow / 2) |  |  | Renal |  | 3f |  | Physiology | 4
LeftBowmansCapsulesHydrostaticPressure | mmHg | Mean |  |  | 18 | guyton2006medical | 318 | N |  |  |  | Renal |  | 1f |  | Physiology
LeftBowmansCapsulesOsmoticPressure | mmHg | Mean |  |  | 0 | guyton2006medical | 318 | N |  |  |  | Renal |  | 1f |  | Physiology | 1
LeftEfferentArterioleResistance | mmHg min/mL | Mean |  |  | 0.0763 | guyton2006medical | 321 | N | (59mmHg - 18mmHg) / ((RenalBloodFlow - GFR) / 2) |  |  | Renal |  | 3f |  | Physiology | 4
LeftFiltrationFraction |  | Mean |  |  | 0.2 | guyton2006medical | 317 | Y | GFR/RenalPlasmaFlow |  |  | Renal |  | 2f |  | Physiology | 3
LeftGlomerularCapillariesHydrostaticPressure | mmHg | Mean |  |  | 60 | guyton2006medical | 318 | N |  |  |  | Renal |  | 1f |  | Physiology
LeftGlomerularCapillariesOsmoticPressure | mmHg | Mean |  |  | -32 | guyton2006medical | 318 | N |  |  |  | Renal |  | 1f |  | Physiology
LeftGlomerularFiltrationCoefficient | mL/min mmHg | Mean |  |  | 12.5 | guyton2006medical | 318 | Y | Rate/NetPressure |  |  | Renal |  | 1f |  | Physiology | 1
LeftGlomerularFiltrationRate | L/day | Mean |  |  | 90 | guyton2006medical | 315 | N | Total GFR / 2 |  |  | Renal |  | 1f |  | Physiology
LeftGlomerularFiltrationSurfaceArea | cm^2 | Mean |  |  | [7250,23250] | [(SurfaceArea/100g<sub>RenalTissue</sub>)*KidneyMass<sub>g</sub>] | 44 | N | 5000-15000 cm^2 per 100 g renal tissue @cite valtin1995renal <br> mass of 2 kidneys in adult male = 310 g / 2 @cite valentin2002icrp |  |  | Renal |  | 0f |  | Physiology
LeftGlomerularFluidPermeability* | mL/min mmHg m^2 | Mean |  |  | 3.6765 | tuma2011microcirculation |  |  |  | We don’t change this from 1.0 |  | Renal |  |  |  | Physiology | 1
LeftNetFiltrationPressure | mmHg | Mean |  |  | 10 | guyton2006medical | 318 | N |  |  |  | Renal |  | 1f |  | Physiology
LeftNetReabsorptionPressure | mmHg | Mean |  |  | 10 | guyton2006medical | p340 | N |  |  |  | Renal |  | 1f |  | Physiology
LeftPeritubularCapillariesHydrostaticPressure | mmHg | Mean |  |  | 13 | guyton2006medical | 340 | N |  |  |  | Renal |  | 1f |  | Physiology
LeftPeritubularCapillariesOsmoticPressure | mmHg | Mean |  |  | -32 | guyton2006medical | 340 | N |  |  |  | Renal |  | 1f |  | Physiology
LeftReabsorptionFiltrationCoefficient | mL/min mmHg | Mean |  |  | 6.2 | guyton2006medical | p340 | N | Rate/NetPressure |  |  | Renal |  | 1f |  | Physiology | 1
LeftReabsorptionRate | mL/min | Mean |  |  | 62 | guyton2006medical | 339 | N | TotalReabsorptionRate/2 |  |  | Renal |  | 1f |  | Physiology
LeftTubularReabsorptionFiltrationSurfaceArea* | m^2 | Mean |  |  | 2.5 | valentin2002icrp |  |  |  | Cannot find |  | Renal |  |  |  | Physiology | 1
LeftTubularReabsorptionFluidPermeability* | mL/min mmHg m^2 | Mean |  |  | 2.9175 | tuma2011microcirculation |  |  |  | We don’t change this from 1.0 |  | Renal |  |  |  | Physiology | 3
LeftTubularHydrostaticPressure* | mmHg | Mean |  |  | 6 | guyton2006medical | 340 |  |  |  |  | Renal |  |  |  | Physiology
LeftTubularOsmoticPressure | mmHg | Mean |  |  | -15 | guyton2006medical | 340 | Y |  |  |  | Renal |  | 1f |  | Physiology
RightAfferentArterioleResistance | mmHg min/mL | Mean |  |  | 0.0417 | guyton2006medical | 321 | N | (85mmHg - 60mmHg) / (RenalBloodFlow / 2) |  |  | Renal |  | 3f |  | Physiology | 4
RightBowmansCapsulesHydrostaticPressure | mmHg | Mean |  |  | 18 | guyton2006medical | 318 | N |  |  |  | Renal |  | 1f |  | Physiology
RightBowmansCapsulesOsmoticPressure | mmHg | Mean |  |  | 0 | guyton2006medical | 318 | N |  |  |  | Renal |  | 1f |  | Physiology | 1
RightEfferentArterioleResistance | mmHg min/mL | Mean |  |  | 0.0763 | guyton2006medical | 321 | N | (59mmHg - 18mmHg) / ((RenalBloodFlow - GFR) / 2) |  |  | Renal |  | 3f |  | Physiology | 4
RightFiltrationFraction |  | Mean |  |  | 0.2 | guyton2006medical | 317 | Y | GFR/RenalPlasmaFlow |  |  | Renal |  | 2f |  | Physiology | 3
RightGlomerularCapillariesHydrostaticPressure | mmHg | Mean |  |  | 60 | guyton2006medical | 318 | N |  |  |  | Renal |  | 1f |  | Physiology
RightGlomerularCapillariesOsmoticPressure | mmHg | Mean |  |  | -32 | guyton2006medical | 318 | N |  |  |  | Renal |  | 1f |  | Physiology
RightGlomerularFiltrationCoefficient | mL/min mmHg | Mean |  |  | 6.25 | guyton2006medical | 318 | Y | Rate/NetPressure |  |  | Renal |  | 1f |  | Physiology | 1
RightGlomerularFiltrationRate | L/day | Mean |  |  | 90 | guyton2006medical | 315 | N | Total GFR / 2 |  |  | Renal |  | 1f |  | Physiology
RightGlomerularFiltrationSurfaceArea | cm^2 | Mean |  |  | [7250,23250] | [(SurfaceArea/100g<sub>RenalTissue</sub>)*KidneyMass<sub>g</sub>] | 44 | N | 5000-15000 cm^2 per 100 g renal tissue @cite valtin1995renal <br> mass of 2 kidneys in adult male = 310 g / 2 @cite valentin2002icrp |  |  | Renal |  | 0f |  | Physiology
RightGlomerularFluidPermeability* | mL/min mmHg m^2 | Mean |  |  | 3.6765 | tuma2011microcirculation |  |  |  | We don’t change this from 1.0 |  | Renal |  |  |  | Physiology | 1
RightNetFiltrationPressure | mmHg | Mean |  |  | 10 | guyton2006medical | 318 | N |  |  |  | Renal |  | 1f |  | Physiology
RightNetReabsorptionPressure | mmHg | Mean |  |  | 10 | guyton2006medical | p340 | N |  |  |  | Renal |  | 1f |  | Physiology
RightPeritubularCapillariesHydrostaticPressure | mmHg | Mean |  |  | 13 | guyton2006medical | 340 | N |  |  |  | Renal |  | 1f |  | Physiology
RightPeritubularCapillariesOsmoticPressure | mmHg | Mean |  |  | -32 | guyton2006medical | 340 | N |  |  |  | Renal |  | 1f |  | Physiology
RightReabsorptionFiltrationCoefficient | mL/min mmHg | Mean |  |  | 6.2 | guyton2006medical | p340 | N | Rate/NetPressure |  |  | Renal |  | 1f |  | Physiology | 1
RightReabsorptionRate | mL/min | Mean |  |  | 62 | guyton2006medical | 339 | N | TotalReabsorptionRate/2 |  |  | Renal |  | 1f |  | Physiology
RightTubularReabsorptionFiltrationSurfaceArea* | m^2 | Mean |  |  | 2.5 | valentin2002icrp | [5 empty] | Renal |  |  |  | Physiology | 1
RightTubularReabsorptionFluidPermeability* | mL/min mmHg m^2 | Mean |  |  | 2.9175 | tuma2011microcirculation |  |  |  | We don’t change this from 1.0 |  | Renal |  |  |  | Physiology | 3
RightTubularHydrostaticPressure* | mmHg | Mean |  |  | 6 | guyton2006medical | 340 |  |  |  |  | Renal |  |  |  | Physiology
RightTubularOsmoticPressure | mmHg | Mean |  |  | -15 | guyton2006medical | 340 | Y |  |  |  | Renal |  | 1f |  | Physiology
Compartment Data | Units | Algorithm | Male Multipliers | Female Multipliers | Chosen Values | Reference | Page | PatientSpecific | Notes | Internal Notes | Reading | Table | ResultsFile | SignificantDigits | ValidationTargetFile | Request Type | Precision
LeftKidneyVasculature-Volume | mL | Mean |  |  | [31.7,37.9] | effros1967vascular |  | N | 28 is the difference between intravascular fluid volume and total extracellular fluid volume, reported in the ICRP | Blood only; Total/2 |  | RenalCompartments |  | 1f |  | LiquidCompartment | 1
LeftRenalArtery-Volume | mL | Mean |  |  | [5.3,6.3] | effros1967vascular |  | N | TotalKidney = 34.8 <br> TotalKidneyLargeVasculature = TotalKidney/2 <br> LargeVasculature = TotalKidneyLargeVasculature/3 |  |  | RenalCompartments |  | 1f |  | LiquidCompartment | 1
LeftRenalVein-Volume | mL | Mean |  |  | [5.3,6.3] | effros1967vascular |  | N | TotalKidney = 34.8 <br> TotalKidneyLargeVasculature = TotalKidney/2 <br> LargeVasculature = TotalKidneyLargeVasculature/3 |  |  | RenalCompartments |  | 1f |  | LiquidCompartment | 1
LeftAfferentArteriole-Volume | mL | Mean |  |  | [3.18,3.78] | effros1967vascular |  | N | TotalKidney = 34.8 <br> TotalKidneySmallVasculature = TotalKidney/2 <br> SmallVasculature = TotalKidneySmallVasculature/5 |  |  | RenalCompartments |  | 1f |  | LiquidCompartment | 1
LeftGlomerularCapillaries-Volume | mL | Mean |  |  | [3.18,3.78] | effros1967vascular |  | N | TotalKidney = 34.8 <br> TotalKidneySmallVasculature = TotalKidney/2 <br> SmallVasculature = TotalKidneySmallVasculature/5 |  |  | RenalCompartments |  | 2f |  | LiquidCompartment | 1
LeftEfferentArteriole-Volume | mL | Mean |  |  | [3.18,3.78] | effros1967vascular |  | N | TotalKidney = 34.8 <br> TotalKidneySmallVasculature = TotalKidney/2 <br> SmallVasculature = TotalKidneySmallVasculature/5 |  |  | RenalCompartments |  | 2f |  | LiquidCompartment | 1
LeftPeritubularCapillaries-Volume | mL | Mean |  |  | [3.18,3.78] | effros1967vascular |  | N | TotalKidney = 34.8 <br> TotalKidneySmallVasculature = TotalKidney/2 <br> SmallVasculature = TotalKidneySmallVasculature/5 |  |  | RenalCompartments |  | 2f |  | LiquidCompartment | 1
LeftBowmansCapsules-Volume | mL | Mean |  |  | [3.18,3.78] | effros1967vascular |  | N | TotalKidney = 34.8 <br> TotalKidneySmallVasculature = TotalKidney/2 <br> SmallVasculature = TotalKidneySmallVasculature/5 |  |  | RenalCompartments |  | 2f |  | LiquidCompartment | 1
LeftTubules-Volume | mL | Mean |  |  | [5.3,6.3] | effros1967vascular |  | N | TotalKidney = 34.8 <br> TotalKidneyLargeVasculature = TotalKidney/2 <br> LargeVasculature = TotalKidneyLargeVasculature/3 |  |  | RenalCompartments |  | 1f |  | LiquidCompartment | 1
LeftUreter-Volume | mL | Mean |  |  | 0.71 | [(3.14*(diameter/2)<sup>2</sup>)*length] | 150 | N | Ureter Length 28.5 cm @cite valentin2002icrp <br> Estimated Diameter 0.89 mm (factoring vessel wall) @cite zelenko2004normal |  |  | RenalCompartments |  | 2f |  | LiquidCompartment | 2
RightKidneyVasculature-Volume | mL | Mean |  |  | [31.7,37.9] | effros1967vascular |  | N | 28 is the difference between intravascular fluid volume and total extracellular fluid volume, reported in the ICRP | Blood only; Total/2 |  | RenalCompartments |  | 1f |  | LiquidCompartment | 1
RightRenalArtery-Volume | mL | Mean |  |  | [5.3,6.3] | effros1967vascular |  | N | TotalKidney = 34.8 <br> TotalKidneyLargeVasculature = TotalKidney/2 <br> LargeVasculature = TotalKidneyLargeVasculature/3 |  |  | RenalCompartments |  | 1f |  | LiquidCompartment | 1
RightRenalVein-Volume | mL | Mean |  |  | [5.3,6.3] | effros1967vascular |  | N | TotalKidney = 34.8 <br> TotalKidneyLargeVasculature = TotalKidney/2 <br> LargeVasculature = TotalKidneyLargeVasculature/3 |  |  | RenalCompartments |  | 1f |  | LiquidCompartment | 1
RightAfferentArteriole-Volume | mL | Mean |  |  | [3.18,3.78] | effros1967vascular |  | N | TotalKidney = 34.8 <br> TotalKidneySmallVasculature = TotalKidney/2 <br> SmallVasculature = TotalKidneySmallVasculature/5 |  |  | RenalCompartments |  | 1f |  | LiquidCompartment | 1
RightGlomerularCapillaries-Volume | mL | Mean |  |  | [3.18,3.78] | effros1967vascular |  | N | TotalKidney = 34.8 <br> TotalKidneySmallVasculature = TotalKidney/2 <br> SmallVasculature = TotalKidneySmallVasculature/5 |  |  | RenalCompartments |  | 2f |  | LiquidCompartment | 1
RightEfferentArteriole-Volume | mL | Mean |  |  | [3.18,3.78] | effros1967vascular |  | N | TotalKidney = 34.8 <br> TotalKidneySmallVasculature = TotalKidney/2 <br> SmallVasculature = TotalKidneySmallVasculature/5 |  |  | RenalCompartments |  | 2f |  | LiquidCompartment | 1
RightPeritubularCapillaries-Volume | mL | Mean |  |  | [3.18,3.78] | effros1967vascular |  | N | TotalKidney = 34.8 <br> TotalKidneySmallVasculature = TotalKidney/2 <br> SmallVasculature = TotalKidneySmallVasculature/5 |  |  | RenalCompartments |  | 2f |  | LiquidCompartment | 1
RightBowmansCapsules-Volume | mL | Mean |  |  | [3.18,3.78] | effros1967vascular |  | N | TotalKidney = 34.8 <br> TotalKidneySmallVasculature = TotalKidney/2 <br> SmallVasculature = TotalKidneySmallVasculature/5 |  |  | RenalCompartments |  | 2f |  | LiquidCompartment | 1
RightTubules-Volume | mL | Mean |  |  | [5.3,6.3] | effros1967vascular |  | N | TotalKidney = 34.8 <br> TotalKidneyLargeVasculature = TotalKidney/2 <br> LargeVasculature = TotalKidneyLargeVasculature/3 |  |  | RenalCompartments |  | 1f |  | LiquidCompartment | 1
RightUreter-Volume | mL | Mean |  |  | 0.71 | [(3.14*(diameter/2)<sup>2</sup>)*length] |  | N | Ureter Length 28.5 cm @cite valentin2002icrp <br> Estimated Diameter 0.89 mm (factoring vessel wall) @cite zelenko2004normal |  |  | RenalCompartments |  | 2f |  | LiquidCompartment | 2
LeftRenalArtery-Pressure | mmHg | Mean |  |  | 100 | guyton2006medical | 321 | N |  | (Beginning + End) / 2 |  | RenalCompartments |  | 1f |  | LiquidCompartment
LeftRenalVein-Pressure | mmHg | Mean |  |  | 8 | guyton2006medical | 321 | N |  | (Beginning + End) / 2 |  | RenalCompartments |  | 1f |  | LiquidCompartment | 1
LeftAfferentArteriole-Pressure | mmHg | Mean |  |  | 85 | guyton2006medical | 321 | N |  | (Beginning + End) / 2 |  | RenalCompartments |  | 1f |  | LiquidCompartment
LeftGlomerularCapillaries-Pressure | mmHg | Mean |  |  | 60 | guyton2006medical | 318 | N |  | Same as GlomerularCapillariesHydrostaticPressure |  | RenalCompartments |  | 1f |  | LiquidCompartment
LeftEfferentArteriole-Pressure | mmHg | Mean |  |  | 59 | guyton2006medical | 321 | N |  | (Beginning + End) / 2 |  | RenalCompartments |  | 1f |  | LiquidCompartment
LeftPeritubularCapillaries-Pressure | mmHg | Mean |  |  | [13, 18] | guyton2006medical | 321 & 340 | N |  | (Beginning + End) / 2 |  | RenalCompartments |  | 1f |  | LiquidCompartment
LeftBowmansCapsules-Pressure | mmHg | Mean |  |  | 18 | guyton2006medical | 318 | N |  | Same as BowmansCapsulesHydrostaticPressure |  | RenalCompartments |  | 1f |  | LiquidCompartment
LeftTubules-Pressure* | mmHg | Mean |  |  | 6 | guyton2006medical | 340 | N |  |  |  | RenalCompartments |  | 1f |  | LiquidCompartment
RightRenalArtery-Pressure | mmHg | Mean |  |  | 100 | guyton2006medical | 321 | N |  | (Beginning + End) / 2 |  | RenalCompartments |  | 1f |  | LiquidCompartment
RightRenalVein-Pressure | mmHg | Mean |  |  | 8 | guyton2006medical | 321 | N |  | (Beginning + End) / 2 |  | RenalCompartments |  | 1f |  | LiquidCompartment | 1
RightAfferentArteriole-Pressure | mmHg | Mean |  |  | 85 | guyton2006medical | 321 | N |  | (Beginning + End) / 2 |  | RenalCompartments |  | 1f |  | LiquidCompartment
RightGlomerularCapillaries-Pressure | mmHg | Mean |  |  | 60 | guyton2006medical | 318 | N |  | Same as GlomerularCapillariesHydrostaticPressure |  | RenalCompartments |  | 1f |  | LiquidCompartment
RightEfferentArteriole-Pressure | mmHg | Mean |  |  | 59 | guyton2006medical | 321 | N |  | (Beginning + End) / 2 |  | RenalCompartments |  | 1f |  | LiquidCompartment
RightPeritubularCapillaries-Pressure | mmHg | Mean |  |  | [13, 18] | guyton2006medical | 321 & 340 | N |  | (Beginning + End) / 2 |  | RenalCompartments |  | 1f |  | LiquidCompartment
RightBowmansCapsules-Pressure | mmHg | Mean |  |  | 18 | guyton2006medical | 318 | N |  | Same as BowmansCapsulesHydrostaticPressure |  | RenalCompartments |  | 1f |  | LiquidCompartment
RightTubules-Pressure* | mmHg | Mean |  |  | 6 | guyton2006medical | 340 | N |  |  |  | RenalCompartments |  | 1f |  | LiquidCompartment
LeftRenalArtery-InFlow | mL/min | Mean |  |  | 550 | guyton2006medical | 309 | N |  | 1100/2 |  | RenalCompartments |  | 1f |  | LiquidCompartment
LeftUreter-InFlow | L/day | Mean |  |  | 0.75 | guyton2006medical | UrineProductionRate/2 | N |  |  |  | RenalCompartments |  | 2f |  | LiquidCompartment | 2
RightRenalArtery-InFlow | mL/min | Mean |  |  | 550 | guyton2006medical | 309 | N |  | 1100/2 |  | RenalCompartments |  | 1f |  | LiquidCompartment
RightUreter-InFlow | L/day | Mean |  |  | 0.75 | guyton2006medical | UrineProductionRate/2 | N |  |  |  | RenalCompartments |  | 2f |  | LiquidCompartment | 2
Bladder-Acetoacetate-Concentration | g/L | Mean |  |  | 0 | sapir1975renal |  | Y | Converted to g/L by multiplying by Acetoacetate Molar Mass: 66500g/mol | TM limited | TM = Transport Maximum; the maximum rate of renal retention | RenalCompartments |  | 2f |  | LiquidCompartment | 1
Bladder-Albumin-Concentration | g/L | Mean |  |  | 0.0667 | tojo2012mechanisms |  | Y | (0.1 g/day excreted) / (1.5 L/day urine production) | Clearance Rate * Body Weight * Healthy Plasma Concentration / Avg Urine Production Rate |  | RenalCompartments |  | 2f |  | LiquidCompartment | 1
Bladder-Bicarbonate-Concentration | g/L | Mean |  |  | 0.081 | valtin1995renal | Valtin & Shaffer p. 10 | Y | Converted to mg/L by multiplying by Bicarbonate Molar Mass: 61.02 g/mol | Clearance Rate * Body Weight * Healthy Plasma Concentration / Avg Urine Production Rate |  | RenalCompartments |  | 2f |  | LiquidCompartment | 1
Bladder-Calcium-Concentration | g/L | Mean |  |  | [0.1,0.24] | valtin1995renal | Valtin & Shaffer p.290 | Y | Converted to g/L by multiplying by Calcium Molar Mass: 40.08 g/mol |  |  | RenalCompartments |  | 2f |  | LiquidCompartment | 3
Bladder-Creatinine-Concentration | g/L | Mean |  |  | [0.68,2.26] | valtin1995renal | Valtin & Shaffer p.290 | Y | Converted to g/L by multiplying by Creatinine Molar Mass: 113.12 g/mol |  |  | RenalCompartments |  | 2f |  | LiquidCompartment | 2
Bladder-Glucose-Concentration | g/L | Mean |  |  | 0 | valtin1995renal | Valtin & Shaffer p.291 | Y |  | Apparently there can technically be some lost per day, but it's so minimal it doesn’t get detected by routine tests (V&S) TM limited |  | RenalCompartments |  | 2f |  | LiquidCompartment | 1
Bladder-Chloride-Concentration | g/L | Mean |  |  | [1.06,4.61] | valtin1995renal | Valtin & Shaffer p.291 | Y | Converted to g/L by multiplying by Sodium Molar Mass: 35.45 g/mol |  |  | RenalCompartments |  | 2f |  | LiquidCompartment | 3
Bladder-Potassium-Concentration | g/L | Mean |  |  | [0.78,2.74] | valtin1995renal | Valtin & Shaffer p.291 | Y | Converted to g/L by multiplying by Sodium Molar Mass: 39.0983 g/mol |  |  | RenalCompartments |  | 2f |  | LiquidCompartment | 3
Bladder-Lactate-Concentration | g/L | Mean |  |  | 0 | bellomo2002bench | Bellomo2002Bench | Y | Converted to g/L by multiplying by Lactate Molar Mass: 89.07 g/mol | TM limited | TM = Transport Maximum; the maximum rate of renal retention | RenalCompartments |  | 2f |  | LiquidCompartment | 4
Bladder-Sodium-Concentration | g/L | Mean |  |  | [0.69,2.99] | valtin1995renal | Valtin & Shaffer p.291 | Y | Converted to g/L by multiplying by Sodium Molar Mass: 22.99 g/mol |  |  | RenalCompartments |  | 2f |  | LiquidCompartment | 2
Bladder-Urea-Concentration | g/L | Mean |  |  | [10,20] | valtin1995renal | Valtin & Shaffer p.291 | Y |  |  |  | RenalCompartments |  | 2f |  | LiquidCompartment | 1
Substance Data | Units | Algorithm | Male Multipliers | Female Multipliers | Chosen Values | Reference | Page | PatientSpecific | Notes | Internal Notes | Reading | Table | ResultsFile | SignificantDigits | ValidationTargetFile | Request Type | Precision
Acetoacetate-Clearance-RenalClearance | mL/min kg | Mean |  |  | 0 | sapir1975renal |  | Y | (UrineConcentration)(UrineProductionRate) / (PatientMass*(PlasmaConcentration)) | *Inferred from the given urine concentration, blood concentration and a urine production rate of 1500 mL/day |  | RenalSubstances |  | 3f |  | Substance | 1
Albumin-Clearance-RenalClearance | mL/min kg | Mean |  |  | 2.41e-05 | Tojo2012Mechanisms | Tojo2012Mechanisms | Y | (UrineConcentration)(UrineProductionRate) / (PatientMass*(PlasmaConcentration)) | Converted from the 2.7 mL/day given by Dr. Moss to mL/min kg |  | RenalSubstances |  | 3g |  | Substance | 8
Albumin-Clearance-GlomerularFilterability |  | Mean |  |  | 0.001, 0.005 | rhoades2003medical, guyton2006medical | 401 | N |  |  |  | RenalSubstances |  | 3f |  | Substance | 4
Bicarbonate-Clearance-RenalClearance | mL/min kg | Mean |  |  | 0.0011 | valtin1995renal | Valtin & Shaffer p.10 | Y | (UrineConcentration)(UrineProductionRate) / (PatientMass*(PlasmaConcentration)) | *Inferred from the given urine concentration, blood concentration and a urine production rate of 1500 mL/day |  | RenalSubstances |  | 3f |  | Substance | 5
Bicarbonate-Clearance-RenalExcretionRate | g/day | Mean |  |  | 0.122 | valtin1995renal | 10 | N | converted from 2 mmol/day |  |  | RenalSubstances |  | 3f |  | Substance | 3
Bicarbonate-Clearance-RenalFiltrationRate | g/day | Mean |  |  | 274.59 | valtin1995renal | 10 | N | converted from 4500 mmol/day |  |  | RenalSubstances |  | 2f |  | Substance
Bicarbonate-Clearance-RenalReabsorptionRate | g/day | Mean |  |  | 274.468 | valtin1995renal | 10 | N | converted from 4498 mmol/day |  |  | RenalSubstances |  | 1f |  | Substance
Calcium-Clearance-RenalClearance | mL/min kg | Mean |  |  | 0.0235 | [[urine](UrineProductionRate) / (PatientMass*[plasma])] @cite valtin1995renal | Valtin & Shaffer p.291* | Y |  | *Inferred from the given urine concentration, blood concentration and a urine production rate of 1500 mL/day |  | RenalSubstances |  | 3f |  | Substance | 4
Calcium-Clearance-RenalExcretionRate | g/day | Mean |  |  | [0.1, 0.2] | blaine2014renal | 160 | N | converted from 0.0053 mEq/min |  |  | RenalSubstances |  | 1f |  | Substance | 3
Calcium-Clearance-RenalFiltrationRate | g/day | Mean |  |  | 10 | blaine2014renal | 160 | N | converted from 0.5 mEq/min |  |  | RenalSubstances |  | 1f |  | Substance | 1
Calcium-Clearance-RenalReabsorptionRate | g/day | Mean |  |  | [9.9,9.8] | blaine2014renal | 160 | N | Calc from (Filtration - Excretion) <br> converted from 0.4947 mEq/min |  |  | RenalSubstances |  | 1f |  | Substance | 1
Creatinine-Clearance-RenalClearance | mL/min kg | Mean |  |  | 2.39 | [[urine](UrineProductionRate) / (PatientMass*[plasma])] @cite valtin1995renal | Valtin & Shaffer p.291 | Y |  | *Inferred from the given urine concentration, blood concentration and a urine production rate of 1500 mL/day |  | RenalSubstances |  | 3f |  | Substance | 2
Creatinine-Clearance-RenalExcretionRate | mg/min | Mean |  |  | [0.625,1.875] | valtin1995renal | Valtin & Shaffer p.291 | N |  | GFR*[PlasmaCreatinine] used 125 mL/min for GFR |  | RenalSubstances |  | 3f |  | Substance | 3
Creatinine-Clearance-RenalFiltrationRate | mg/min | Mean |  |  | [0.625,1.875] | valtin1995renal | Valtin & Shaffer p.291 | N |  | GFR*[PlasmaCreatinine] used 125 mL/min for GFR |  | RenalSubstances |  | 3f |  | Substance | 3
Creatinine-Clearance-RenalReabsorptionRate | mg/min | Mean |  |  | 0 | guyton2006medical | 341 | N |  | Creatinine not reabsorbed in normal physiology |  | RenalSubstances |  | 3f |  | Substance | 1
Glucose-Clearance-RenalClearance | mL/min kg | Mean |  |  | 0 | [[urine](UrineProductionRate) / (PatientMass*[plasma])] | Valtin & Shaffer p. 72 | Y |  | According to literature all glucose is reabsorbed until the filtered load begins approaching the transport maximum, in reality a little gets through @cite valtin1995renal |  | RenalSubstances |  | 1f |  | Substance | 1
Glucose-Clearance-RenalExcretionRate | g/day | Mean |  |  | 0 | valtin1995renal | 290 | N |  | For our models we will follow the convention that glucose is 100% reabsorbed |  | RenalSubstances |  | 1f |  | Substance | 1
Glucose-Clearance-RenalFiltrationRate | g/day | Mean |  |  | 180 | valtin1995renal | 10 | N | converted from 800 mmol/day |  |  | RenalSubstances |  | 1f |  | Substance | 1
Glucose-Clearance-GlomerularFilterability |  | Mean |  |  | 1 | rhoades2003medical | 401 | N |  |  |  | RenalSubstances |  | 1f |  | Substance | 1
Glucose-Clearance-RenalReabsorptionRate | g/day | Mean |  |  | 180 | valtin1995renal | 10 | N | converted from 799.5 mmol/day |  |  | RenalSubstances |  | 1f |  | Substance | 1
Hemoglobin-Clearance-GlomerularFilterability |  | Mean |  |  | 0.01 | rhoades2003medical | 401 | N |  | Implementation does not filter this, it should be NaN and fail. That is expected |  | RenalSubstances |  | 2f |  | Substance | 3
Lactate-Clearance-RenalClearance | mL/min kg | Mean |  |  | 0.0443 | [urine](UrineProductionRate) / (PatientMass*[plasma]) @cite bellomo2002bench | Bellomo2002Bench | Y |  |  |  | RenalSubstances |  | 4f |  | Substance | 4
Sodium-Clearance-RenalClearance | mL/min kg | Mean |  |  | 0.0097 | [[urine](UrineProductionRate) / (PatientMass*[plasma])] @cite valtin1995renal | Valtin & Shaffer p.291* | Y |  | *Inferred from the given urine concentration, blood concentration and a urine production rate of 1500 mL/day |  | RenalSubstances |  | 4f |  | Substance | 4
Sodium-Clearance-RenalExcretionRate | g/day | Mean |  |  | 3.45 | valtin1995renal | 10 | N | converted from 150 mmol/day |  |  | RenalSubstances |  | 2f |  | Substance | 2
Sodium-Clearance-RenalFiltrationRate | g/day | Mean |  |  | 575 | valtin1995renal | 10 | N | converted from 25000 mmol/day |  |  | RenalSubstances |  | 1f |  | Substance
Sodium-Clearance-GlomerularFilterability |  | Mean |  |  | 1 | guyton2006medical | 317 | N |  |  |  | RenalSubstances |  | 2f |  | Substance | 1
Sodium-Clearance-RenalReabsorptionRate | g/day | Mean |  |  | 571.55 | valtin1995renal | 10 | N | converted from 24850 mmol/day |  |  | RenalSubstances |  | 1f |  | Substance
Chloride-Clearance-RenalClearance | mL/min kg | Mean |  |  | 0.0088 | [[urine](UrineProductionRate) / (PatientMass*[plasma])] @cite valtin1995renal | Valtin & Shaffer p.291* | Y |  | *Inferred from the given urine concentration, blood concentration and a urine production rate of 1500 mL/day |  | RenalSubstances |  | 4f |  | Substance | 4
Chloride-Clearance-RenalExcretionRate | g/day | Mean |  |  | 5.32 | valtin1995renal | 10 | N | converted from 150 mmol/day |  |  | RenalSubstances |  | 1f |  | Substance | 3
Chloride-Clearance-RenalFiltrationRate | g/day | Mean |  |  | 638 | valtin1995renal | 10 | N | converted from 18000 mmol/day |  |  | RenalSubstances |  | 1f |  | Substance | 1
Chloride-Clearance-GlomerularFilterability |  | Mean |  |  | 0.992 | guyton2006medical | 317 | N |  |  |  | RenalSubstances |  | 2f |  | Substance | 1
Chloride-Clearance-RenalReabsorptionRate | g/day | Mean |  |  | 632.78 | valtin1995renal | 10 | N | converted from 24850 mmol/day |  |  | RenalSubstances |  | 1f |  | Substance | 1
Urea-Clearance-RenalClearance | mL/min kg | Mean |  |  | 0.778 | [[urine](UrineProductionRate) / (PatientMass*[plasma])] @cite valtin1995renal | Valtin & Shaffer p.291* | Y |  | *Inferred from the given urine concentration, blood concentration and a urine production rate of 1500 mL/day |  | RenalSubstances |  | 3f |  | Substance | 3
Urea-Clearance-RenalExcretionRate | mg/min | Mean |  |  | 18 | valentin2002icrp | 160 | N |  |  |  | RenalSubstances |  | 1f |  | Substance | 1
Urea-Clearance-RenalFiltrationRate | mg/min | Mean |  |  | 31 | valentin2002icrp | 160 | N |  |  |  | RenalSubstances |  | 1f |  | Substance | 1
Urea-Clearance-RenalReabsorptionRate | mg/min | Mean |  |  | 13 | valentin2002icrp | 160 | N | Calculated from (Filtration - Excretion) |  |  | RenalSubstances |  | 1f |  | Substance | 1
Urinalysis | Units | Algorithm | Male Multipliers | Female Multipliers | Reference Values | References | Reference Page | PatientSpecific | Notes | Internal Notes | Reading | Table | ResultsFile | SignificantDigits | ValidationTargetFile | Request Type | Precision
Color |  | Enum |  |  | Yellow | N/A |  | Y | Color is a gradient based on Urine Osmolality |  |  | Urinalysis | Urinalysis@
Appearance* | [7 empty] | Y |  |  |  | Urinalysis | Urinalysis@
Glucose |  | Enum |  |  | Negative | walker1990clinical |  | Y | Determined by concentration > 100mg/dL |  |  | Urinalysis | Urinalysis@
Ketone |  | Enum |  |  | Negative | walker1990clinical |  | Y | Determined by concentration > 5 mg/dL |  |  | Urinalysis | Urinalysis@
Bilirubin* | [7 empty] | Y |  |  |  | Urinalysis | Urinalysis@
SpecificGravity |  | Mean |  |  | [1.01,1.022], [1.003,1.040] | valtin1995renal, walker1990clinical | Valtin & Shaffer p.291 | Y |  |  |  | Urinalysis | Urinalysis@
Blood |  | Enum |  |  | Negative | walker1990clinical |  | Y | Determined by concentration > 0.15 mg/dL |  |  | Urinalysis | Urinalysis@
pH* | [7 empty] | Y |  |  |  | Urinalysis | Urinalysis@
Protein |  | Enum |  |  | Negative | walker1990clinical |  | Y | Determined by concentration > 25 mg/dL |  |  | Urinalysis | Urinalysis@
Urobilinogen* | [7 empty] | Y |  |  |  | Urinalysis | Urinalysis@
Nitrite* | [7 empty] | Y |  |  |  | Urinalysis | Urinalysis@
LeukocyteEsterase* | [7 empty] | Y |  |  |  | Urinalysis | Urinalysis@

## Respiratory
Output | Units | Algorithm | Male Multipliers | Female Multipliers | Reference Values | References | Reference Page | PatientSpecific | Notes | Internal Notes | Reading | Table | ResultsFile | SignificantDigits | ValidationTargetFile | Request Type | Precision
AirwayPressure | cmH2O | Mean |  |  | 1033.23 | kacmarek2016egan |  |  | Atmospheric Pressure |  |  | Respiratory |  | 3g |  | Physiology | 4
AlveolarArterialGradient | mmHg | Mean |  |  | [5,14] | costanzo2006brs |  | Y |  | "A conservative estimate of normal A–a gradient is less than [age in years/4] + 4. Thus, a 40-year-old should have an A–a gradient less than 14." |  | Respiratory |  | 2g |  | Physiology | 4
AlveolarDeadSpace | mL | MeanPerIdealWeight(kg) |  |  | 0.013 | Levitzky2013pulmonary | p74 | Y | Negligible | "Volume of gas that enters unperfused aveoli per breath… A healthy young person has little or no alveolar dead space." |  | Respiratory |  | 3g |  | Physiology | 4
AnatomicDeadSpace | mL | MeanPerIdealWeight(kg) |  |  | 2 | Levitzky2013pulmonary | p71 | Y | 150mL for standard male |  |  | Respiratory |  | 3g |  | Physiology | 4
ChestWallCompliance | L/cmH2O | Mean |  |  | 0.2 | Levitzky2013pulmonary | p25 | Y |  |  |  | Respiratory |  | 3g |  | Physiology | 4
ElasticWorkOfBreathing* | J | [10 empty] | Respiratory |  | 3g |  | Physiology | 4
EndTidalCarbonDioxideFraction* | [11 empty] | Respiratory |  | 2g |  | Physiology | 4
EndTidalCarbonDioxidePressure | mmHg | Mean |  |  | [35, 45] | Levitzky2013pulmonary | p74 Fig 3-9 | Y |  |  |  | Respiratory |  | 3g |  | Physiology | 4
EndTidalOxygenFraction* | [11 empty] | Respiratory |  | 3g |  | Physiology | 4
EndTidalOxygenPressure* | [11 empty] | Respiratory |  | 3g |  | Physiology | 4
ExpiratoryFlow | L/s | Max |  |  | 0.44 | gupta2010characterizing | Fig 1 | Y |  |  |  | Respiratory |  | 3g |  | Physiology | 4
ExpiratoryPulmonaryResistance | cmH2O s/L | Mean |  |  | [0.5, 2.5] | kacmarek2016egan | p233 | Y |  |  |  | Respiratory |  | 3g |  | Physiology | 4
ExpiratoryTidalVolume | mL | MeanPerIdealWeight(kg) |  |  | 7 | Levitzky2013pulmonary | p290 App IV | Y |  |  |  | Respiratory |  | 2g |  | Physiology | 4
FractionOfInspiredOxygen |  | Mean |  |  | 0.21 | guyton2006medical |  | Y |  |  |  | Respiratory |  | 3g |  | Physiology | 4
HorowitzIndex | mmHg | Mean |  |  | 452 | guyton2006medical | p503 | Y | PaO2/FiO2 = 95 mmHg/0.21 |  |  | Respiratory |  | 3g |  | Physiology | 4
ImposedPowerOfBreathing* | W | [10 empty] | Respiratory |  | 3g |  | Physiology | 4
ImposedWorkOfBreathing* | J | [10 empty] | Respiratory |  | 3g |  | Physiology | 4
InspiratoryExpiratoryRatio |  | Mean |  |  | [0.25, 0.50] | Levitzky2013pulmonary | p19 | Y |  | 1:2 to 1:4 |  | Respiratory |  | 3g |  | Physiology | 4
InspiratoryFlow | L/s | Max |  |  | 0.4 | gupta2010characterizing | Fig 1 | N |  |  |  | Respiratory |  | 3g |  | Physiology | 4
InspiratoryPulmonaryResistance | cmH2O s/L | Mean |  |  | [0.5, 2.5] | kacmarek2016egan | p233 | Y |  |  |  | Respiratory |  | 3g |  | Physiology | 4
InspiratoryTidalVolume | mL | MeanPerIdealWeight(kg) |  |  | 7 | Levitzky2013pulmonary | p290 App IV | Y |  |  |  | Respiratory |  | 2g |  | Physiology | 4
IntrapleuralPressure | cmH2O | Min |  |  | -8 | Levitzky2013pulmonary | p13 | N |  |  |  | Respiratory |  | 3g |  | Physiology | 4
IntrapleuralPressure | cmH2O | Max |  |  | -5 | Levitzky2013pulmonary | p13 | N |  |  |  | Respiratory |  | 3g |  | Physiology | 4
IntrapulmonaryPressure | cmH2O | Max |  |  | 5.4 | guyton2006medical |  | N |  | [Tidal Volume] / [Total Compliance] |  | Respiratory |  | 3g |  | Physiology | 4
IntrapulmonaryPressure | cmH2O | Min |  |  | 0 | guyton2006medical |  | Y |  |  |  | Respiratory |  | 3g |  | Physiology | 4
IntrinsicPositiveEndExpiredPressure | cmH2O | Min |  |  | 0 | guyton2006medical |  | Y |  |  |  | Respiratory |  | 3g |  | Physiology | 4
LungCompliance | L/cmH2O | Mean |  |  | 0.2 | Levitzky2013pulmonary | p25 | Y |  |  |  | Respiratory |  | 3g |  | Physiology | 4
MaximalInspiratoryPressure | cmH2O | Mean |  |  | -1 | Levitzky2013pulmonary | p14 | N |  | Peak inspiratory pressure in normal breathing is sometimes referred to as the maximal inspiratory pressure (MIPO), which is a negative value. Therefore, this is the lowest alveolar pressure per breath. |  | Respiratory |  | 3g |  | Physiology | 4
MeanAirwayPressure | cmH2O | Mean |  |  | 0 | kacmarek2016egan |  | Y |  |  |  | Respiratory |  | 3g |  | Physiology | 4
OxygenationIndex |  | Mean |  |  | 0 | kacmarek2016egan |  | Y | FiO2*MAP*100/PaO2 |  |  | Respiratory |  | 3g |  | Physiology | 4
OxygenSaturationIndex | mmHg | Mean |  |  | 0 | kacmarek2016egan |  | Y | FiO2*MAP*100/SpO2 |  |  | Respiratory |  | 3g |  | Physiology | 4
PatientPowerOfBreathing* | W | [10 empty] | Respiratory |  | 3g |  | Physiology | 4
PatientWorkOfBreathing* | J | [10 empty] | Respiratory |  | 3g |  | Physiology | 4
PeakInspiratoryPressure | cmH2O | Mean |  |  | 1 | Levitzky2013pulmonary |  | N |  | In mechanical ventilation, the number reflects a positive pressure. |  | Respiratory |  | 3g |  | Physiology | 4
PhysiologicDeadSpace | mL | MeanPerIdealWeight(kg) |  |  | 2 | Levitzky2013pulmonary | p290 App IV | Y |  |  |  | Respiratory |  | 3g |  | Physiology | 4
PhysiologicDeadSpaceTidalVolumeRatio |  | Mean |  |  | [0.20, 0.40] | cala2004vd |  | Y |  |  |  | Respiratory |  | 3g |  | Physiology | 4
PositiveEndExpiratoryPressure | cmH2O | Mean |  |  | 0 | Levitzky2013pulmonary |  | Y |  | Positive end-expiratory pressure (PEEP) is the pressure in the lungs (alveolar pressure) above atmospheric pressure (the pressure outside of the body) that exists at the end of expiration. The two types of PEEP are extrinsic PEEP (PEEP applied by a ventilator) and intrinsic PEEP (PEEP caused by an incomplete exhalation). Pressure that is applied or increased during an inspiration is termed pressure support. |  | Respiratory |  | 3g |  | Physiology | 4
PulmonaryCompliance | L/cmH2O | Mean |  |  | [0.06, 0.14] | Levitzky2013pulmonary | p23-25 | Y |  | 1/total compliance = 1/lung compliance + 1/Chest wall compliance Total Compliance is about 0.1 L/cmH2O Chest Wall Compliance is about 0.2 L/cmH2O Lung Compliance is about 0.2 L/cmH2O Considered normal if in the range of 60% to 140% of average. |  | Respiratory |  | 3g |  | Physiology | 4
PulmonaryElastance | cmH2O/L | Mean |  |  | [7.14, 16.67] | Levitzky2013pulmonary | p23-25 | Y |  | 1/Compliance |  | Respiratory |  | 3g |  | Physiology | 4
RelativeTotalLungVolume | L | MeanPerIdealWeight(kg) |  |  | 3.5 | Levitzky2013pulmonary | p290 App IV | Y |  | Derived from Tidal Volume (TV) ~1/2 TV |  | Respiratory |  | 3g |  | Physiology | 4
ResistiveExpiratoryWorkOfBreathing* | J | [10 empty] | Respiratory |  | 3g |  | Physiology | 4
ResistiveInspiratoryWorkOfBreathing* | J | [10 empty] | Respiratory |  | 3g |  | Physiology | 4
RespirationRate | 1/min | Mean |  |  | [12.0, 20.0], 12.0, 12.0 | silverthorn2013human, Levitzky2013pulmonary, guyton2006medical | p591 Tab 17.3, p290 App IV, p503 | Y |  |  |  | Respiratory |  | 3g |  | Physiology | 4
RespiratoryMuscleFatigue* |  | Mean |  |  | 0 | roussos1979fatigue | [5 empty] | Respiratory |  | 3g |  | Physiology | 4
RespiratoryMusclePressure* | [11 empty] | Respiratory |  | 3g |  | Physiology | 4
SaturationAndFractionOfInspiredOxygenRatio |  | Mean |  |  | 4.62 | guyton2006medical |  | Y | SpO2/FiO2 = 0.97/0.21 |  |  | Respiratory |  | 3g |  | Physiology | 4
SpecificVentilation |  | Mean |  |  | 0.23 | Levitzky2013pulmonary | p290 App IV | Y |  | Tidal Volume / FRC 0.007/0.030 |  | Respiratory |  | 3g |  | Physiology | 4
TidalVolume | mL | MeanPerIdealWeight(kg) |  |  | 7 | Levitzky2013pulmonary | p290 App IV | Y |  |  |  | Respiratory |  | 2g |  | Physiology | 4
TotalAlveolarVentilation | L/min | MeanPerIdealWeight(kg) |  |  | 0.08 | Levitzky2013pulmonary | p290 App IV | Y |  | 60 ml/min/kg Alveolar Ventilation = RR x (TV - Dead space) |  | Respiratory |  | 3g |  | Physiology | 4
TotalDeadSpaceVentilation | L/min | MeanPerIdealWeight(kg) |  |  | 0.024 | Levitzky2013pulmonary | p290 App IV | Y |  | Total Pulmonary Ventilation - Total Alveolar Ventilation |  | Respiratory |  | 3g |  | Physiology | 4
TotalLungVolume | L | MeanPerIdealWeight(kg) |  |  | 0.0335 | Levitzky2013pulmonary | p290 App IV | Y |  | Derived from Tidal Volume (TV) and Functional Reserve Capacity (FRC) FRC + 1/2 TV |  | Respiratory |  | 3g |  | Physiology | 4
TotalPowerOfBreathing* | W | [10 empty] | Respiratory |  | 3g |  | Physiology | 4
TotalPulmonaryVentilation | L/min | MeanPerIdealWeight(kg) |  |  | 0.084 | Levitzky2013pulmonary | p290 App IV | Y |  | Derived from Tidal Volume (TV) and Respiration Rate (RR) Minute ventilation = RRxTV |  | Respiratory |  | 3g |  | Physiology | 4
TotalWorkOfBreathing* | J | [10 empty] | Respiratory |  | 3g |  | Physiology | 4
TransairwayPressure | cmH2O | Min |  |  | -1 | Levitzky2013pulmonary | p14 | N |  |  |  | Respiratory |  | 3g |  | Physiology | 4
TransairwayPressure | cmH2O | Max |  |  | 1 | Levitzky2013pulmonary | p14 | N |  |  |  | Respiratory |  | 3g |  | Physiology | 4
TransalveolarPressure | cmH2O | Min |  |  | 5.2 | guyton2006medical | p473 | N |  |  |  | Respiratory |  | 3g |  | Physiology | 4
TransalveolarPressure | cmH2O | Max |  |  | 7.2 | guyton2006medical | p473 | N |  |  |  | Respiratory |  | 3g |  | Physiology | 4
TransChestWallPressure | cmH2O | Min |  |  | -8 | Levitzky2013pulmonary | p13 | N |  | Relative pressure at the node between compliances |  | Respiratory |  | 3g |  | Physiology | 4
TransChestWallPressure | cmH2O | Max |  |  | -5 | Levitzky2013pulmonary | p13 | N |  | Relative pressure at the node between compliances |  | Respiratory |  | 3g |  | Physiology | 4
TransMusclePressure | cmH2O | Min |  |  | -5.4 | guyton2006medical |  | N |  | [Tidal Volume] / [Total Compliance] |  | Respiratory |  | 3g |  | Physiology | 4
TransMusclePressure | cmH2O | Max |  |  | 0 | guyton2006medical |  | N |  |  |  | Respiratory |  | 3g |  | Physiology | 4
TranspulmonaryPressure | cmH2O | Min |  |  | 5 | guyton2006medical | p473 | N |  |  |  | Respiratory |  | 3g |  | Physiology | 4
TranspulmonaryPressure | cmH2O | Max |  |  | 7.5 | guyton2006medical | p473 | N |  |  |  | Respiratory |  | 3g |  | Physiology | 4
TransrespiratoryPressure | cmH2O | Min |  |  | 0 | kacmarek2016egan | p228 | Y | No assistance (e.g., mechanical ventilator) |  |  | Respiratory |  | 3g |  | Physiology | 4
TransrespiratoryPressure | cmH2O | Max |  |  | 0 | kacmarek2016egan | p228 | Y | No assistance (e.g., mechanical ventilator) |  |  | Respiratory |  | 3g |  | Physiology | 4
TransthoracicPressure | cmH2O | Min |  |  | -1 | Levitzky2013pulmonary | p14 | N |  |  |  | Respiratory |  | 3g |  | Physiology | 4
TransthoracicPressure | cmH2O | Max |  |  | 1 | Levitzky2013pulmonary | p14 | N |  |  |  | Respiratory |  | 3g |  | Physiology | 4
VentilationPerfusionRatio |  | Mean |  |  | [0.8, 1.0] | VQRatioOnline |  | Y |  |  |  | Respiratory |  | 3g |  | Physiology | 4
Compartment Data | Units | Algorithm | Male Multipliers | Female Multipliers | Chosen Values | Reference | Page | PatientSpecific | Notes | Internal Notes | Reading | Table | ResultsFile | SignificantDigits | ValidationTargetFile | Request Type | Precision
Carina-Pressure | cmH2O | Max |  |  | [1033.2, 1034.2] | guyton2006medical | p466 Fig 37-2 | N | Assume P<sub>atm</sub> = 1033.2 cmH2O | Between alveoli pulmonary pressure and atmospheric pressure |  | RespiratoryCompartments |  | 5g |  | GasCompartment | 4
Carina-Pressure | cmH2O | Min |  |  | [1032.2, 1033.2] | guyton2006medical | p466 Fig 37-2 | N | Assume P<sub>atm</sub> = 1033.2 cmH2O | Between alveoli pulmonary pressure and atmospheric pressure |  | RespiratoryCompartments |  | 5g |  | GasCompartment | 4
Carina-Oxygen-PartialPressure | mmHg | Max |  |  | [150.0, 160.0], 149.0 | silverthorn2013human, Levitzky2013pulmonary | p577 Fig 17.6, p76 | Y |  | 160.0 Dry Air @ 25 C 150.0 100% Humidity @ 37 C |  | RespiratoryCompartments |  | 4g |  | GasCompartment | 4
Carina-Oxygen-PartialPressure | mmHg | Min |  |  | 120 | Levitzky2013pulmonary | p77 | Y |  |  |  | RespiratoryCompartments |  | 4g |  | GasCompartment | 4
Carina-CarbonDioxide-PartialPressure | mmHg | Max |  |  | [27.0, 43.0] | Levitzky2013pulmonary | p74 Fig 3-9 and p77 | Y |  |  |  | RespiratoryCompartments |  | 3g |  | GasCompartment | 4
Carina-CarbonDioxide-PartialPressure | mmHg | Min |  |  | [0.235, 0.250], 0.300 | silverthorn2013human, Levitzky2013pulmonary | p577 Fig 17.6, p76 | Y |  | 0.25 Dry Air @ 25 C 0.235.0 100% Humidity @ 37 C |  | RespiratoryCompartments |  | 3g |  | GasCompartment | 4
LeftPleuralCavity-Pressure | cmH2O | Max |  |  | 1028.2 | guyton2006medical | p473 | N | Assume P<sub>atm</sub> = 1033.2 cmH2O | m_TotalLungCapacity (Patient input data) - m_dResidualLungVolume |  | RespiratoryCompartments |  | 5g |  | GasCompartment | 4
LeftPleuralCavity-Pressure | cmH2O | Min |  |  | 1025.7 | guyton2006medical | p473 | N | Assume P<sub>atm</sub> = 1033.2 cmH2O | m_TotalLungCapacity (Patient input data) - m_dResidualLungVolume |  | RespiratoryCompartments |  | 5g |  | GasCompartment | 4
RightPleuralCavity-Pressure | cmH2O | Max |  |  | 1028.2 | guyton2006medical | p473 | N | Assume P<sub>atm</sub> = 1033.2 cmH2O | m_TotalLungCapacity (Patient input data) - m_dResidualLungVolume |  | RespiratoryCompartments |  | 5g |  | GasCompartment | 4
RightPleuralCavity-Pressure | cmH2O | Min |  |  | 1025.7 | guyton2006medical | p473 | N | Assume P<sub>atm</sub> = 1033.2 cmH2O | m_TotalLungCapacity (Patient input data) - m_dResidualLungVolume |  | RespiratoryCompartments |  | 5g |  | GasCompartment | 4
PulmonaryLungs-Volume | L | MinPerIdealWeight(kg) |  |  | 0.03 | Levitzky2013pulmonary | p290 App IV | Y |  | Functional Residual Capacity (FRC) |  | RespiratoryCompartments |  | 2g |  | GasCompartment | 4
PulmonaryLungs-Volume | L | MaxPerIdealWeight(kg) |  |  | 0.037 | Levitzky2013pulmonary | p290 App IV | Y |  | FRC + TV |  | RespiratoryCompartments |  | 2g |  | GasCompartment | 4
LeftLungPulmonary-Pressure | cmH2O | Max |  |  | [1034.0, 1038.2], 1034.2 | otis1947measurement, guyton2006medical | p111, p466 Fig 37-2 | N | Assume P<sub>atm</sub> = 1033.2 cmH2O | Same as Left Lung Alveoli Pulmonary Pressure |  | RespiratoryCompartments |  | 5g |  | GasCompartment | 4
LeftLungPulmonary-Pressure | cmH2O | Min |  |  | [1028.2, 1032.4], 1032.2 | otis1947measurement, guyton2006medical | p111, p466 Fig 37-2 | N | Assume P<sub>atm</sub> = 1033.2 cmH2O | Same as Left Lung Alveoli Pulmonary Pressure |  | RespiratoryCompartments |  | 5g |  | GasCompartment | 4
RightLungPulmonary-Pressure | cmH2O | Max |  |  | [1034.0, 1038.2], 1034.2 | otis1947measurement, guyton2006medical | p111, p466 Fig 37-2 | N | Assume P<sub>atm</sub> = 1033.2 cmH2O | Same as Right Lung Alveoli Pulmonary Pressure |  | RespiratoryCompartments |  | 5g |  | GasCompartment | 4
RightLungPulmonary-Pressure | cmH2O | Min |  |  | [1028.2, 1032.4], 1032.2 | otis1947measurement, guyton2006medical | p111, p466 Fig 37-2 | N | Assume P<sub>atm</sub> = 1033.2 cmH2O | Same as Right Lung Alveoli Pulmonary Pressure |  | RespiratoryCompartments |  | 5g |  | GasCompartment | 4
LeftAlveoli-Volume | L | MinPerIdealWeight(kg) |  |  | 0.0126 | Levitzky2013pulmonary | p290 App IV | Y |  | FRC - Dead Space Volume Scaled for right lung (55% of total) |  | RespiratoryCompartments |  | 3g |  | GasCompartment | 4
LeftAlveoli-Volume | L | MaxPerIdealWeight(kg) |  |  | 0.0158 | Levitzky2013pulmonary | p290 App IV | Y |  | FRC + TV - Dead Space Volume Scaled for right lung (55% of total) |  | RespiratoryCompartments |  | 3g |  | GasCompartment | 4
LeftAlveoli-Pressure | cmH2O | Max |  |  | [1034.0, 1038.2], 1034.2 | otis1947measurement, guyton2006medical | p111, p466 Fig 37-2 | N | Assume P<sub>atm</sub> = 1033.2 cmH2O |  |  | RespiratoryCompartments |  | 5g |  | GasCompartment | 4
LeftAlveoli-Pressure | cmH2O | Min |  |  | [1028.2, 1032.4], 1032.2 | otis1947measurement, guyton2006medical | p111, p466 Fig 37-2 | N | Assume P<sub>atm</sub> = 1033.2 cmH2O |  |  | RespiratoryCompartments |  | 5g |  | GasCompartment | 4
LeftAlveoli-Oxygen-PartialPressure | mmHg | Mean |  |  | 98.0, 100.0, 104.0 | silverthorn2013human, lloyd1958relation, Levitzky2013pulmonary | p592, p214, p76 | Y |  |  |  | RespiratoryCompartments |  | 4g |  | GasCompartment | 4
LeftAlveoli-CarbonDioxide-PartialPressure | mmHg | Mean |  |  | 40.0, 40.0, 54.4 | silverthorn2013human, Levitzky2013pulmonary, lloyd1958relation | p592, p76, p214 | Y |  |  |  | RespiratoryCompartments |  | 3g |  | GasCompartment | 4
RightAlveoli-Volume | L | MinPerIdealWeight(kg) |  |  | 0.0154 | Levitzky2013pulmonary | p290 App IV | Y |  | FRC - Dead Space Volume Scaled for right lung (55% of total) |  | RespiratoryCompartments |  | 3g |  | GasCompartment | 4
RightAlveoli-Volume | L | MaxPerIdealWeight(kg) |  |  | 0.0193 | Levitzky2013pulmonary | p290 App IV | Y |  | FRC + TV - Dead Space Volume Scaled for right lung (55% of total) |  | RespiratoryCompartments |  | 3g |  | GasCompartment | 4
RightAlveoli-Pressure | cmH2O | Max |  |  | [1034.0, 1038.2], 1034.2 | otis1947measurement, guyton2006medical | p111, p466 Fig 37-2 | N | Assume P<sub>atm</sub> = 1033.2 cmH2O |  |  | RespiratoryCompartments |  | 5g |  | GasCompartment | 4
RightAlveoli-Pressure | cmH2O | Min |  |  | [1028.2, 1032.4], 1032.2 | otis1947measurement, guyton2006medical | p111, p466 Fig 37-2 | N | Assume P<sub>atm</sub> = 1033.2 cmH2O |  |  | RespiratoryCompartments |  | 5g |  | GasCompartment | 4
RightAlveoli-Oxygen-PartialPressure | mmHg | Mean |  |  | 98.0, 100.0, 104.0 | silverthorn2013human, lloyd1958relation, Levitzky2013pulmonary | p592, p214, p76 | Y |  |  |  | RespiratoryCompartments |  | 4g |  | GasCompartment | 4
RightAlveoli-CarbonDioxide-PartialPressure | mmHg | Mean |  |  | 40.0, 40.0, 54.4 | silverthorn2013human, Levitzky2013pulmonary, lloyd1958relation | p592, p76, p214 | Y |  |  |  | RespiratoryCompartments |  | 3g |  | GasCompartment | 4
LeftAnatomicDeadSpace-Volume | L | MeanPerIdealWeight(kg) |  |  | 0.0009 | Levitzky2013pulmonary | p290 App IV | Y |  | Scaled for left lung (45% of total) |  | RespiratoryCompartments |  | 2g |  | GasCompartment | 4
LeftAnatomicDeadSpace-Oxygen-PartialPressure | mmHg | Mean |  |  | [104.0, 149.0] | Levitzky2013pulmonary | p76 | Y |  | Between inspired and alveolar air values |  | RespiratoryCompartments |  | 4g |  | GasCompartment | 4
LeftAnatomicDeadSpace-CarbonDioxide-PartialPressure | mmHg | Mean |  |  | [0.03, 40.0] | Levitzky2013pulmonary | p76 | Y |  | Between inspired and alveolar air values |  | RespiratoryCompartments |  | 3g |  | GasCompartment | 4
RightAnatomicDeadSpace-Volume | L | MeanPerIdealWeight(kg) |  |  | 0.0011 | Levitzky2013pulmonary | p290 App IV | Y |  | Scaled for right lung (55% of total) |  | RespiratoryCompartments |  | 2g |  | GasCompartment | 4
RightAnatomicDeadSpace-Oxygen-PartialPressure | mmHg | Mean |  |  | [104.0, 149.0] | Levitzky2013pulmonary | p76 | Y |  | Between inspired and alveolar air values |  | RespiratoryCompartments |  | 4g |  | GasCompartment | 4
RightAnatomicDeadSpace-CarbonDioxide-PartialPressure | mmHg | Mean |  |  | [0.03, 40.0] | Levitzky2013pulmonary | p76 | Y |  | Between inspired and alveolar air values |  | RespiratoryCompartments |  | 3g |  | GasCompartment | 4

## Tissue
Output | Units | Algorithm | Male Multipliers | Female Multipliers | Reference Values | References | Reference Page | PatientSpecific | Notes | Internal Notes | Women | Table | ResultsFile | SignificantDigits | ValidationTargetFile | Request Type | Precision
CarbonDioxideProductionRate | mL/min | Mean |  |  | 200 | guyton2006medical |  | Y |  |  | 200 | Tissue |  | 1f |  | Physiology
ExtracellularFluidVolume | mL | Mean |  |  | 8751.6116 | rodgers2005physiologically |  | Y | Excluding intravascular fluid, sum of compartments | Change to a fraction of the total extravascular volume | 7363 | Tissue |  | 0f |  | Physiology
ExtravascularFluidVolume | mL | Mean |  |  | 34084.0651 | rodgers2005physiologically |  | Y |  | Note this is a sum of the ev's below | This is a sum of the volumes | Tissue |  | 0f |  | Physiology
IntracellularFluidPH |  | Mean |  |  | [6.0,7.4], 7.0 | guyton2006medical, Rodgers2005physiologically | p384 | Y |  | This is a constant | [6.0,7.4], 7.0 | Tissue |  | 1f |  | Physiology | 2
IntracellularFluidVolume | mL | Mean |  |  | 25271.3038 | rodgers2005physiologically |  | Y | Excluding intravascular fluid |  | 16700 | Tissue |  | 0f |  | Physiology
OxygenConsumptionRate | mL/min | Mean |  |  | 250 | guyton2006medical |  | Y |  |  | 250 | Tissue |  | 0f |  | Physiology
RespiratoryExchangeRatio |  | Mean |  |  | 0.85 | gropper2013nutrition | p291 | Y |  |  | 0.85 | Tissue |  | 2f |  | Physiology | 2
Alveolar Transfer | Units | Algorithm | Male Multipliers | Female Multipliers | Reference Values | References | Reference Page | PatientSpecific | Notes | Internal Notes | Women | Table | ResultsFile | SignificantDigits | ValidationTargetFile | Request Type | Precision
CarbonDioxide-AlveolarTransfer | mL/min | Mean |  |  | -250 | Levitzky2013pulmonary | p78 | Y |  |  | 250 | Tissue |  | 0f |  | Substance | 2
Oxygen-AlveolarTransfer | mL/min | Mean |  |  | 300 | Levitzky2013pulmonary | p78 | Y |  |  | 300 | Tissue |  | 0f |  | Substance | 2
Volumes | Units | Algorithm | Male Multipliers | Female Multipliers | Reference Values | References | Reference Page | PatientSpecific | Notes | Internal Notes | Women | Table | ResultsFile | SignificantDigits | ValidationTargetFile | Request Type | Precision
FatTissue-TotalVolume | L | Mean | 14.5 | 19 | 15.699 | valentin2002icrp | 8 of online supplement | Y |  | Huisinga assumes density of 0.92 kg/L to compute adipose tissue volume | 3140 | TissueCompartments |  | 2f |  | TissueCompartment
FatTissueExtracellular-Volume | mL | Mean |  |  | 2119.3689 | rodgers2005physiologically | 8 of online supplement | Y |  | Huisinga assumes density of 0.92 kg/L to compute adipose tissue volume | 3140 | TissueCompartments |  | 1f |  | LiquidCompartment
FatTissueIntracellular-Volume | mL | Mean |  |  | 266.8835 | rodgers2005physiologically | 8 of online supplement | Y |  | Huisinga assumes density of 0.92 kg/L to compute adipose tissue volume | 3140 | TissueCompartments |  | 1f |  | LiquidCompartment
BoneTissue-TotalVolume | L | Mean | 10.5 | 7.8 | 8.0769 | valentin2002icrp | 8 of online supplement | Y |  | Huisinga assumes density of 1.3 kg/L to compute skeletal tissue volume | 2680 | TissueCompartments |  | 2f |  | TissueCompartment
BoneTissueExtracellular-Volume | mL | Mean |  |  | 807.6923 | rodgers2005physiologically | 8 of online supplement | Y |  | Huisinga assumes density of 1.3 kg/L to compute skeletal tissue volume | 2680 | TissueCompartments |  | 1f |  | LiquidCompartment
BoneTissueIntracellular-Volume | mL | Mean |  |  | 2794.6154 | rodgers2005physiologically | 8 of online supplement | Y |  | Huisinga assumes density of 1.3 kg/L to compute skeletal tissue volume | 2680 | TissueCompartments |  | 1f |  | LiquidCompartment
BrainTissue-TotalVolume | L | Mean | 1.45 | 1.3 | 1.45 | valentin2002icrp | 8 of online supplement | Y |  | Huisinga assumes density of 1.0 kg/L | 1020 | TissueCompartments |  | 2f |  | TissueCompartment
BrainTissueExtracellular-Volume | mL | Mean |  |  | 234.9 | rodgers2005physiologically | 8 of online supplement | Y |  | Huisinga assumes density of 1.0 kg/L | 1020 | TissueCompartments |  | 1f |  | LiquidCompartment
BrainTissueIntracellular-Volume | mL | Mean |  |  | 899 | rodgers2005physiologically | 8 of online supplement | Y |  | Huisinga assumes density of 1.0 kg/L | 1020 | TissueCompartments |  | 1f |  | LiquidCompartment
GutTissue-TotalVolume | L | Mean | 1.02 | 0.96 | 1.02 | valentin2002icrp | 8 of online supplement | Y |  | Huisinga assumes density of 1.0 kg/L | 730 | TissueCompartments |  | 2f |  | TissueCompartment
GutTissueExtracellular-Volume | mL | Mean |  |  | 287.64 | rodgers2005physiologically | 8 of online supplement | Y |  | Huisinga assumes density of 1.0 kg/L | 730 | TissueCompartments |  | 1f |  | LiquidCompartment
GutTissueIntracellular-Volume | mL | Mean |  |  | 484.5 | rodgers2005physiologically | 8 of online supplement | Y |  | Huisinga assumes density of 1.0 kg/L | 730 | TissueCompartments |  | 1f |  | LiquidCompartment
RightKidneyTissue-TotalVolume | L | Mean | 0.155 | 0.1375 | 0.155 | valentin2002icrp | 8 of online supplement | Y |  | Huisinga assumes density of 1.0 kg/L | 110 | TissueCompartments |  | 2f |  | TissueCompartment
RightKidneyTissueExtracellular-Volume | mL | Mean |  |  | 42.315 | rodgers2005physiologically | 8 of online supplement | Y |  | Huisinga assumes density of 1.0 kg/L | 110 | TissueCompartments |  | 1f |  | LiquidCompartment
RightKidneyTissueIntracellular-Volume | mL | Mean |  |  | 74.865 | rodgers2005physiologically | 8 of online supplement | Y |  | Huisinga assumes density of 1.0 kg/L | 110 | TissueCompartments |  | 1f |  | LiquidCompartment
LeftKidneyTissue-TotalVolume | L | Mean | 0.155 | 0.1375 | 0.155 | valentin2002icrp | 8 of online supplement | Y |  | Huisinga assumes density of 1.0 kg/L | 110 | TissueCompartments |  | 2f |  | TissueCompartment
LeftKidneyTissueExtracellular-Volume | mL | Mean |  |  | 42.315 | rodgers2005physiologically | 8 of online supplement | Y |  | Huisinga assumes density of 1.0 kg/L | 110 | TissueCompartments |  | 1f |  | LiquidCompartment
LeftKidneyTissueIntracellular-Volume | mL | Mean |  |  | 74.865 | rodgers2005physiologically | 8 of online supplement | Y |  | Huisinga assumes density of 1.0 kg/L | 110 | TissueCompartments |  | 1f |  | LiquidCompartment
LiverTissue-TotalVolume | L | Mean | 1.8 | 1.4 | 1.8 | valentin2002icrp | 8 of online supplement | Y |  | Huisinga assumes density of 1.0 kg/L | 1030 | TissueCompartments |  | 2f |  | TissueCompartment
LiverTissueExtracellular-Volume | mL | Mean |  |  | 289.8 | rodgers2005physiologically | 8 of online supplement | Y |  | Huisinga assumes density of 1.0 kg/L | 1030 | TissueCompartments |  | 1f |  | LiquidCompartment
LiverTissueIntracellular-Volume | mL | Mean |  |  | 1031.4 | rodgers2005physiologically | 8 of online supplement | Y |  | Huisinga assumes density of 1.0 kg/L | 1030 | TissueCompartments |  | 1f |  | LiquidCompartment
RightLungTissue-TotalVolume | L | Mean | 0.3 | 0.3 | 0.3 | valentin2002icrp | 8 of online supplement | Y |  | Huisinga assumes density of 1.0 kg/L | 160 | TissueCompartments |  | 2f |  | TissueCompartment
RightLungTissueExtracellular-Volume | mL | Mean |  |  | 100.8 | rodgers2005physiologically | 8 of online supplement | Y |  | Huisinga assumes density of 1.0 kg/L | 160 | TissueCompartments |  | 1f |  | LiquidCompartment
RightLungTissueIntracellular-Volume | mL | Mean |  |  | 133.8 | rodgers2005physiologically | 8 of online supplement | Y |  | Huisinga assumes density of 1.0 kg/L | 160 | TissueCompartments |  | 1f |  | LiquidCompartment
LeftLungTissue-TotalVolume | L | Mean | 0.2 | 0.168 | 0.2 | valentin2002icrp | 8 of online supplement | Y |  | Huisinga assumes density of 1.0 kg/L | 160 | TissueCompartments |  | 2f |  | TissueCompartment
LeftLungTissueExtracellular-Volume | mL | Mean |  |  | 67.2 | rodgers2005physiologically | 8 of online supplement | Y |  | Huisinga assumes density of 1.0 kg/L | 160 | TissueCompartments |  | 1f |  | LiquidCompartment
LeftLungTissueIntracellular-Volume | mL | Mean |  |  | 89.2 | rodgers2005physiologically | 8 of online supplement | Y |  | Huisinga assumes density of 1.0 kg/L | 160 | TissueCompartments |  | 1f |  | LiquidCompartment
MuscleTissue-TotalVolume | L | Mean | 29 | 17.5 | 29 | valentin2002icrp | 8 of online supplement | Y |  | Huisinga assumes density of 1.0 kg/L | 13090 | TissueCompartments |  | 2f |  | TissueCompartment
MuscleTissueExtracellular-Volume | mL | Mean |  |  | 3422 | rodgers2005physiologically | 8 of online supplement | Y |  | Huisinga assumes density of 1.0 kg/L | 13090 | TissueCompartments |  | 1f |  | LiquidCompartment
MuscleTissueIntracellular-Volume | mL | Mean |  |  | 18270 | rodgers2005physiologically | 8 of online supplement | Y |  | Huisinga assumes density of 1.0 kg/L | 13090 | TissueCompartments |  | 1f |  | LiquidCompartment
Muscle-Glucose-ExtracellularMolarity* | mmol/L | Mean |  |  | [3.5,3.9] | maclean1999muscle |  | Y |  |  |  | TissueCompartments |  | 1f |  | LiquidCompartment
Muscle-Lactate-ExtracellularMolarity* | mmol/L | Mean |  |  | [0.3,1.3] | phypers2006lactate |  | Y |  | Assumed same as plasma except in muscles, where it is produced |  | TissueCompartments |  | 1f |  | LiquidCompartment
MyocardiumTissue-TotalVolume | L | Mean | 0.33 | 0.25 | 0.33 | valentin2002icrp | 8 of online supplement | Y |  | Huisinga assumes density of 1.0 kg/L | 190 | TissueCompartments |  | 2f |  | TissueCompartment
MyocardiumTissueExtracellular-Volume | mL | Mean |  |  | 105.6 | rodgers2005physiologically | 8 of online supplement | Y |  | Huisinga assumes density of 1.0 kg/L | 190 | TissueCompartments |  | 1f |  | LiquidCompartment
MyocardiumTissueIntracellular-Volume | mL | Mean |  |  | 150.48 | rodgers2005physiologically | 8 of online supplement | Y |  | Huisinga assumes density of 1.0 kg/L | 190 | TissueCompartments |  | 1f |  | LiquidCompartment
SkinTissue-TotalVolume | L | Mean | 3.3 | 2.3 | 3.1438 | valentin2002icrp | 8 of online supplement | Y |  | Huisinga assumes density of 1.0 kg/L | 1550 | TissueCompartments |  | 2f |  | TissueCompartment
SkinTissueExtracellular-Volume | mL | Mean |  |  | 1200.9304 | rodgers2005physiologically | 8 of online supplement | Y |  | Huisinga assumes density of 1.0 kg/L | 1550 | TissueCompartments |  | 1f |  | LiquidCompartment
SkinTissueIntracellular-Volume | mL | Mean |  |  | 914.8449 | rodgers2005physiologically | 8 of online supplement | Y |  | Huisinga assumes density of 1.0 kg/L | 1550 | TissueCompartments |  | 1f |  | LiquidCompartment
SpleenTissue-TotalVolume | L | Mean | 0.15 | 0.13 | 0.15 | valentin2002icrp | 8 of online supplement | Y |  | Huisinga assumes density of 1.0 kg/L | 100 | TissueCompartments |  | 2f |  | TissueCompartment
SpleenTissueExtracellular-Volume | mL | Mean |  |  | 31.05 | rodgers2005physiologically | 8 of online supplement | Y |  | Huisinga assumes density of 1.0 kg/L | 100 | TissueCompartments |  | 1f |  | LiquidCompartment
SpleenTissueIntracellular-Volume | mL | Mean |  |  | 86.85 | rodgers2005physiologically | 8 of online supplement | Y |  | Huisinga assumes density of 1.0 kg/L | 100 | TissueCompartments |  | 1f |  | LiquidCompartment
Concentrations | Units | Algorithm | Male Multipliers | Female Multipliers | Chosen Values | Reference | Page | PatientSpecific | Notes | Internal Notes | Reading | Table | ResultsFile | SignificantDigits | ValidationTargetFile | Request Type | Precision
Acetoacetate-ExtracellularMolarity* | mmol/L | Mean |  |  | [0.08,0.1] | cheuvront2014comparison |  | Y |  | Assumed to be the same as plasma. NO SCIENTIFIC BASIS for this assumption |  | TissueSubstances |  | 1f |  | TissueCompartment
Albumin-ExtracellularMolarity* | mmol/L | Mean |  |  | 0 |  |  | Y |  |  | Change to a fraction of the total extravascular volume | TissueSubstances |  | 1f |  | TissueCompartment
Bicarbonate-ExtracellularMolarity* | mmol/L | Mean |  |  | 25 | boron2012medical | p108 | Y |  |  | Note this is a sum of the ev's below | TissueSubstances |  | 1f |  | TissueCompartment
Calcium-ExtracellularMolarity* | mmol/L | Mean |  |  | 1.2 | boron2012medical | p108 | Y |  |  | This is a constant | TissueSubstances |  | 1f |  | TissueCompartment
CarbonDioxide-ExtracellularMolarity* | mmol/L | Mean |  |  | [1.7 ,2.2] |  |  | Y |  | Cannot find validation. It's being produced in the tissues. Should be around venous values as only dissolved diffuses. |  | TissueSubstances |  | 1f |  | TissueCompartment
Chloride-ExtracellularMolarity* | mmol/L | Mean |  |  | 116 | boron2012medical | p108 | Y |  |  |  | TissueSubstances |  | 1f |  | TissueCompartment
Creatinine-ExtracellularMolarity* | [7 empty] | Y |  | Cannot find validation data. We know that it is produced in muscle cells and it diffuses into blood, so the concentration should be elevated in muscles, and I would imagine also in the muscle interstitial space. |  | TissueSubstances |  | 1f |  | TissueCompartment
Epinephrine-ExtracellularMolarity* | pmol/L | Mean |  |  | [245, 605], [0.01,273] | Zauner2000starvation, Kratz2004Case | p1558 | Y |  | Assumed to be the same as plasma everywhere except in the compartment where it is produced. The adrenals are on the kidneys, and epi is cleared in the kidneys. Probably the model should be that the concentration is set to basal everywhere, and if there is an increase or decrease in production or consumption the the kidney EV concentration may be different from vascular. |  | TissueSubstances |  | 1f |  | TissueCompartment
Glucose-ExtracellularMolarity* | mmol/L | Mean |  |  | 5.9 | boron2012medical | p108 | Y |  |  |  | TissueSubstances |  | 1f |  | TissueCompartment
Hemoglobin-ExtracellularMolarity* | mmol/L | Mean |  |  | 0 |  |  | Y |  | no reference - too large to diffuse |  | TissueSubstances |  | 1f |  | TissueCompartment
Insulin-ExtracellularMolarity* | pmol/L | Mean |  |  | [0.01,118.1], 59.75 | Leeuwen2015laboratory, polonsky1987insulin | p978 | Y |  | Assumed to be the same as plasma. NO SCIENTIFIC BASIS for this assumption |  | TissueSubstances |  | 1f |  | TissueCompartment
Lactate-ExtracellularMolarity* | mmol/L | Mean |  |  | [0.6,1.7] | Kratz2004Case | p1555 | Y |  | Assumed same as plasma except in muscles, where it is produced. There is evidence that it is higher in the skin interstitium than in the blood, which suggests that it could be higher in all the extracellular space (petersen1999interstitial) |  | TissueSubstances |  | 1f |  | TissueCompartment
Nitrogen-ExtracellularMolarity* | [7 empty] | Y |  | Cannot find validation, but it dissolves freely and doesn't bind to anything, so it should be Henry's law. |  | TissueSubstances |  | 1f |  | TissueCompartment
Norepinephrine-ExtracellularMolarity* | pmol/L | Mean |  |  | [650,2423] | Kratz2004Case | p1559 | Y |  |  |  | TissueSubstances |  | 1f |  | TissueCompartment
Oxygen-ExtracellularMolarity* | mmol/L | Mean |  |  | [0.03,0.07] |  |  | Y |  | Cannot find validation. It's being produced in the tissues. Should be around venous values as only dissolved diffuses. |  | TissueSubstances |  | 1f |  | TissueCompartment
Potassium-ExtracellularMolarity* | mmol/L | Mean |  |  | 4.5 | boron2012medical | p108 | Y |  |  |  | TissueSubstances |  | 1f |  | TissueCompartment
Sodium-ExtracellularMolarity* | mmol/L | Mean |  |  | 145 | boron2012medical | p108 | Y |  |  |  | TissueSubstances |  | 1f |  | TissueCompartment
Tristearin-ExtracellularMolarity* | mmol/L | Mean | [5 empty] | Y |  | This is a tough one |  | TissueSubstances |  | 1f |  | TissueCompartment
Urea-ExtracellularMolarity* | mg/dL | Mean |  |  | [20,34], [19.26,38.52], [12.84,42.8] | musch2006age, BUN*2.14, BUN*2.14 |  | Y |  | Assume same as plasma based on comment on pg. 289 of Valtin "urea diffuses freely into cells" |  | TissueSubstances |  | 1f |  | TissueCompartment
Acetoacetate-IntracellularMolarity* | mmol/L | Mean |  |  | [0.08,0.1] |  |  | Y |  | Assumed to be the same as plasma. NO SCIENTIFIC BASIS for this assumption |  | TissueSubstances |  | 1f |  | TissueCompartment
Albumin-IntracellularMolarity* | mmol/L | Mean |  |  | 0 |  |  | Y |  | Assumed to be same as interstitium |  | TissueSubstances |  | 1f |  | TissueCompartment
Bicarbonate-IntracellularMolarity* | mmol/L | Mean |  |  | 16 | boron2012medical | p108 | Y |  |  |  | TissueSubstances |  | 1f |  | TissueCompartment
Calcium-IntracellularMolarity* | mmol/L | Mean |  |  | 0.0001 | boron2012medical | p108 | Y |  |  |  | TissueSubstances |  | 1f |  | TissueCompartment
CarbonDioxide-IntracellularMolarity* | mmol/L | Mean |  |  | [1.7 ,2.2] |  |  | Y |  | Cannot find validation. It's being produced in the tissues. Should be around venous values as only dissolved diffuses. |  | TissueSubstances |  | 1f |  | TissueCompartment
Chloride-IntracellularMolarity* | mmol/L | Mean |  |  | 20 | boron2012medical | p108 | Y |  |  |  | TissueSubstances |  | 1f |  | TissueCompartment
Creatinine-IntracellularMolarity* | mmol/L | Mean | [5 empty] | Y |  | Cannot find validation data. We know that it is produced in muscle cells and it diffuses into blood, so the concentration should be elevated in muscles. |  | TissueSubstances |  | 1f |  | TissueCompartment
Epinephrine-IntracellularMolarity* | pmol/L | Mean |  |  | [245, 605], [0.01,273] | Zauner2000starvation, Kratz2004Case | p1558 | Y |  | Assumed to be the same as plasma everywhere except in the compartment where it is produced. The adrenals are on the kidneys, and epi is cleared in the kidneys. Probably the model should be that the concentration is set to basal everywhere, and if there is an increase or decrease in production or consumption the the kidney EV concentration may be different from vascular. |  | TissueSubstances |  | 1f |  | TissueCompartment
Glucose-IntracellularMolarity* | mmol/L | Mean |  |  | 0 | boron2012medical | p108 | Y |  |  |  | TissueSubstances |  | 1f |  | TissueCompartment
Hemoglobin-IntracellularMolarity* | mmol/L | Mean |  |  | 0 |  |  | Y |  | no reference - too large to diffuse |  | TissueSubstances |  | 1f |  | TissueCompartment
Insulin-IntracellularMolarity* | pmol/L | Mean |  |  | [0.01,118.1], 59.75 | Leeuwen2015laboratory, polonsky1987insulin | p978 | Y |  | Assumed to be the same as plasma. NO SCIENTIFIC BASIS for this assumption |  | TissueSubstances |  | 1f |  | TissueCompartment
Lactate-IntracellularMolarity* | mmol/L | Mean |  |  | [0.6,1.7] | Kratz2004Case | p1555 | Y |  | Assumed same as plasma except in muscles, where it is produced. There is evidence that it is higher in the skin interstitium than in the blood, which suggests that it could be higher in all the extracellular space (petersen1999interstitial) |  | TissueSubstances |  | 1f |  | TissueCompartment
Nitrogen-IntracellularMolarity* | mmol/L | Mean | [5 empty] | Y |  |  |  | TissueSubstances |  | 1f |  | TissueCompartment
Norepinephrine-IntracellularMolarity* | pmol/L | Mean |  |  | [650,2423] | Kratz2004Case | p1559 | Y |  |  |  | TissueSubstances |  | 1f |  | TissueCompartment
Oxygen-IntracellularMolarity* | mmol/L | Mean |  |  | [0.03,0.07] |  |  | Y |  | Cannot find validation. It's being produced in the tissues. Should be around venous values as only dissolved diffuses. |  | TissueSubstances |  | 1f |  | TissueCompartment
Potassium-IntracellularMolarity* | mmol/L | Mean |  |  | 120 | boron2012medical | p108 | Y |  |  |  | TissueSubstances |  | 1f |  | TissueCompartment
Sodium-IntracellularMolarity* | mmol/L | Mean |  |  | 15 | boron2012medical | p108 | Y |  |  |  | TissueSubstances |  | 1f |  | TissueCompartment
Tristearin-IntracellularMolarity* | mmol/L | Mean | [5 empty] | Y |  | This is a tough one |  | TissueSubstances |  | 1f |  | TissueCompartment
Urea-IntracellularMolarity* | mg/dL | Mean |  |  | [20,34], [19.26,38.52], [12.84,42.8] | musch2006age, BUN*2.14, BUN*2.14 |  | Y |  | Assume same as plasma based on comment on pg. 289 of Valtin "urea diffuses freely into cells" |  | TissueSubstances |  | 1f |  | TissueCompartment